## UC-secpropsdimsprops-Eurocode3-
Eurocode 3 - UK National Annex (BS 4-1:2005, EN 1993-1-1:2005)
Universal columns - UC, Section properties - Dimensions and properties
Section designation | Dimensions | [13 empty] | Properties
| Mass per metre | Depth of section | Width of section | Thickness |  | Root radius | Depth between fillets | Ratios for local buckling |  | Dimensions for detailing |  |  | Surface area |  | Second moment of area |  | Radius of gyration |  | Elastic modulus |  | Plastic modulus |  | Buckling parameter | Torsional index | Warping constant | Torsional constant | Area of section
|  |  |  | Web | Flange |  |  | Web | Flange | End clearance | Notch |  | Per metre | Per tonne | Axis y-y | Axis z-z | Axis y-y | Axis z-z | Axis y-y | Axis z-z | Axis y-y | Axis z-z
|  | h | b | tw | tf | r | d | cw / tw | cf / tf | C | N | n | [10 empty] | U | X | Iw | IT | A
| kg/m | mm | mm | mm | mm | mm | mm |  |  | mm | mm | mm | m2 | m2 | cm4 | cm4 | cm | cm | cm3 | cm3 | cm3 | cm3 |  |  | dm6 | cm4 | cm2
UC 356 x 406 x 1299 | 1299 | 600.0 | 476.0 | 100.0 | 140.0 | 20.0 | 280.0 | 2.80 | 1.20 | 52 | 198 | 160 | 2.87 | 2.21 | 755,000 | 254,000 | 21.4 | 12.4 | 25,200 | 10,700 | 33,300 | 16,700 | 0.846 | 3.41 | 133.1 | 95,500 | 1,655
UC 356 x 406 x 1202 | 1202 | 580.0 | 471.0 | 95.0 | 130.0 | 20.0 | 280.0 | 2.95 | 1.29 | 50 | 198 | 150 | 2.82 | 2.35 | 664,000 | 229,000 | 20.8 | 12.2 | 22,900 | 9,710 | 30,000 | 15,200 | 0.843 | 3.56 | 114.6 | 77,200 | 1,530
UC 356 x 406 x 1086 | 1086 | 569.0 | 454.0 | 78.0 | 125.0 | 20.0 | 280.0 | 3.59 | 1.34 | 41 | 198 | 146 | 2.76 | 2.55 | 596,000 | 196,000 | 20.7 | 11.9 | 21,000 | 8,650 | 27,200 | 13,400 | 0.853 | 3.76 | 96.1 | 61,200 | 1,386
UC 356 x 406 x 990 | 990 | 550.0 | 448.0 | 71.9 | 115.0 | 20.0 | 280.0 | 3.89 | 1.46 | 38 | 200 | 136 | 2.71 | 2.74 | 519,000 | 173,000 | 20.3 | 11.7 | 18,900 | 7,740 | 24,300 | 12,000 | 0.851 | 4.00 | 81.5 | 47,500 | 1,262
UC 356 x 406 x 900 | 900 | 531.0 | 442.0 | 65.9 | 106.0 | 20.0 | 280.0 | 4.25 | 1.59 | 35 | 200 | 126 | 2.66 | 2.96 | 451,000 | 153,000 | 19.8 | 11.5 | 17,000 | 6,940 | 21,600 | 10,700 | 0.849 | 4.23 | 68.9 | 36,900 | 1,149
UC 356 x 406 x 818 | 818 | 514.0 | 437.0 | 60.5 | 97.0 | 20.0 | 280.0 | 4.63 | 1.73 | 32 | 200 | 118 | 2.62 | 3.20 | 392,000 | 136,000 | 19.4 | 11.4 | 15,300 | 6,200 | 19,300 | 9,570 | 0.848 | 4.52 | 58.6 | 28,200 | 1,043
UC 356 x 406 x 744 | 744 | 498.0 | 432.0 | 55.6 | 88.9 | 20.0 | 280.0 | 5.04 | 1.89 | 30 | 200 | 110 | 2.58 | 3.47 | 342,000 | 120,000 | 19.0 | 11.2 | 13,800 | 5,550 | 17,200 | 8,550 | 0.846 | 4.83 | 50.0 | 21,700 | 948
UC 356 x 406 x 677 | 677 | 483.0 | 428.0 | 51.2 | 81.5 | 20.0 | 280.0 | 5.47 | 2.07 | 28 | 200 | 102 | 2.54 | 3.75 | 300,000 | 107,000 | 18.6 | 11.1 | 12,400 | 5,000 | 15,400 | 7,680 | 0.844 | 5.16 | 42.9 | 16,700 | 863
UC 356 x 406 x 634 | 634 | 474.6 | 424.0 | 47.6 | 77.0 | 20.0 | 280.0 | 5.88 | 2.18 | 26 | 200 | 98 | 2.52 | 3.97 | 275,000 | 98,100 | 18.4 | 11.0 | 11,600 | 4,630 | 14,300 | 7,110 | 0.845 | 5.41 | 38.7 | 13,900 | 808
UC 356 x 406 x 592 | 592 | 465.0 | 421.0 | 45.0 | 72.3 | 20.0 | 280.0 | 6.22 | 2.32 | 25 | 198 | 94 | 2.49 | 4.21 | 250,000 | 90,200 | 18.2 | 10.9 | 10,800 | 4,280 | 13,200 | 6,580 | 0.843 | 5.67 | 34.7 | 11,500 | 755
UC 356 x 406 x 551 | 551 | 455.6 | 418.5 | 42.1 | 67.5 | 20.0 | 280.0 | 6.65 | 2.49 | 23 | 200 | 88 | 2.47 | 4.48 | 227,000 | 82,700 | 18.0 | 10.8 | 9,980 | 3,950 | 12,100 | 6,060 | 0.842 | 6.00 | 31.0 | 9,380 | 702
UC 356 x 406 x 509 | 509 | 446.0 | 416.0 | 39.1 | 62.7 | 20.0 | 280.0 | 7.16 | 2.69 | 22 | 200 | 84 | 2.44 | 4.80 | 205,000 | 75,400 | 17.7 | 10.8 | 9,190 | 3,630 | 11,100 | 5,560 | 0.841 | 6.36 | 27.6 | 7,510 | 649
UC 356 x 406 x 467 | 467 | 436.6 | 412.2 | 35.8 | 58.0 | 20.0 | 280.0 | 7.82 | 2.90 | 20 | 200 | 80 | 2.42 | 5.17 | 183,000 | 67,800 | 17.5 | 10.7 | 8,400 | 3,290 | 10,000 | 5,040 | 0.841 | 6.79 | 24.3 | 5,900 | 595
UC 356 x 406 x 393 | 393 | 419.0 | 407.0 | 30.6 | 49.2 | 20.0 | 280.0 | 9.15 | 3.42 | 17 | 200 | 70 | 2.37 | 6.03 | 147,000 | 55,400 | 17.1 | 10.5 | 7,020 | 2,720 | 8,240 | 4,160 | 0.839 | 7.78 | 18.9 | 3,610 | 501
UC 356 x 406 x 340 | 340 | 406.4 | 403.0 | 26.6 | 42.9 | 20.0 | 280.0 | 10.5 | 3.92 | 15 | 200 | 64 | 2.34 | 6.87 | 123,000 | 46,900 | 16.8 | 10.4 | 6,050 | 2,330 | 7,020 | 3,550 | 0.838 | 8.74 | 15.5 | 2,390 | 433
UC 356 x 406 x 287 | 287 | 393.6 | 399.0 | 22.6 | 36.5 | 20.0 | 280.0 | 12.4 | 4.61 | 13 | 200 | 58 | 2.30 | 8.03 | 100,000 | 38,700 | 16.5 | 10.3 | 5,090 | 1,940 | 5,840 | 2,950 | 0.837 | 10.1 | 12.3 | 1,470 | 366
UC 356 x 406 x 235 | 235 | 381.0 | 394.8 | 18.4 | 30.2 | 20.0 | 280.0 | 15.2 | 5.57 | 11 | 200 | 52 | 2.27 | 9.66 | 79,400 | 31,000 | 16.2 | 10.2 | 4,170 | 1,570 | 4,710 | 2,380 | 0.838 | 11.9 | 9.53 | 834 | 299
UC 356 x 368 x 202 | 202 | 374.6 | 374.7 | 16.5 | 27.0 | 20.0 | 280.0 | 17.0 | 5.89 | 10 | 190 | 48 | 2.18 | 10.8 | 66,600 | 23,700 | 16.0 | 9.60 | 3,560 | 1,260 | 3,990 | 1,920 | 0.847 | 13.1 | 7.15 | 576 | 257
UC 356 x 368 x 177 | 177 | 368.2 | 372.6 | 14.4 | 23.8 | 20.0 | 280.0 | 19.4 | 6.68 | 9 | 190 | 46 | 2.16 | 12.2 | 57,500 | 20,500 | 15.9 | 9.50 | 3,120 | 1,100 | 3,480 | 1,670 | 0.848 | 14.7 | 6.08 | 396 | 226
UC 356 x 368 x 153 | 153 | 362.0 | 370.5 | 12.3 | 20.7 | 20.0 | 280.0 | 22.8 | 7.69 | 8 | 190 | 42 | 2.15 | 14.0 | 48,900 | 17,600 | 15.8 | 9.50 | 2,700 | 948 | 2,990 | 1,440 | 0.848 | 16.7 | 5.11 | 262 | 195
UC 356 x 368 x 129 | 129 | 355.6 | 368.6 | 10.4 | 17.5 | 20.0 | 280.0 | 26.9 | 9.09 | 7 | 190 | 38 | 2.13 | 16.5 | 40,600 | 14,600 | 15.6 | 9.40 | 2,280 | 793 | 2,500 | 1,200 | 0.849 | 19.3 | 4.17 | 161 | 164
UC 305 x 305 x 342 | 342 | 382.0 | 328.0 | 32.6 | 52.6 | 20.0 | 237.1 | 7.27 | 2.43 | 18 | 158 | 74 | 1.98 | 5.78 | 101,000 | 31,000 | 15.2 | 8.40 | 5,280 | 1,890 | 6,350 | 2,910 | 0.857 | 6.51 | 8.39 | 3,570 | 437
UC 305 x 305 x 313 | 313 | 374.0 | 325.0 | 30.0 | 48.3 | 20.0 | 237.1 | 7.90 | 2.64 | 17 | 158 | 70 | 1.95 | 6.24 | 89,800 | 27,700 | 15.0 | 8.30 | 4,800 | 1,700 | 5,740 | 2,620 | 0.857 | 6.99 | 7.33 | 2,760 | 399
UC 305 x 305 x 283 | 283 | 365.3 | 322.2 | 26.8 | 44.1 | 20.0 | 237.1 | 8.85 | 2.90 | 15 | 158 | 66 | 1.93 | 6.82 | 79,100 | 24,600 | 14.8 | 8.30 | 4,330 | 1,530 | 5,120 | 2,340 | 0.858 | 7.55 | 6.34 | 2,080 | 360
UC 305 x 305 x 240 | 240 | 352.5 | 318.4 | 23.0 | 37.7 | 20.0 | 237.1 | 10.3 | 3.39 | 14 | 158 | 58 | 1.90 | 7.91 | 64,500 | 20,300 | 14.5 | 8.10 | 3,660 | 1,280 | 4,270 | 1,950 | 0.857 | 8.60 | 5.02 | 1,310 | 306
UC 305 x 305 x 198 | 198 | 339.9 | 314.5 | 19.1 | 31.4 | 20.0 | 237.1 | 12.4 | 4.07 | 12 | 158 | 52 | 1.87 | 9.42 | 51,200 | 16,300 | 14.2 | 8.00 | 3,010 | 1,040 | 3,460 | 1,580 | 0.857 | 10.1 | 3.87 | 758 | 252
UC 305 x 305 x 158 | 158 | 327.1 | 311.2 | 15.8 | 25.0 | 20.0 | 237.1 | 15.0 | 5.11 | 10 | 158 | 46 | 1.83 | 11.6 | 39,000 | 12,600 | 13.9 | 7.90 | 2,380 | 808 | 2,700 | 1,230 | 0.855 | 12.2 | 2.86 | 394 | 201
UC 305 x 305 x 137 | 137 | 320.5 | 309.2 | 13.8 | 21.7 | 20.0 | 237.1 | 17.2 | 5.88 | 9 | 158 | 42 | 1.82 | 13.3 | 33,100 | 10,700 | 13.7 | 7.80 | 2,060 | 692 | 2,320 | 1,050 | 0.855 | 13.8 | 2.39 | 261 | 174
UC 305 x 305 x 118 | 118 | 314.5 | 307.4 | 12.0 | 18.7 | 20.0 | 237.1 | 19.8 | 6.83 | 8 | 158 | 40 | 1.80 | 15.3 | 27,900 | 9,060 | 13.6 | 7.70 | 1,780 | 590 | 1,980 | 897 | 0.855 | 15.7 | 1.98 | 171 | 150
UC 305 x 305 x 97 | 96.9 | 307.9 | 305.3 | 9.9 | 15.4 | 20.0 | 237.1 | 23.9 | 8.29 | 7 | 158 | 36 | 1.78 | 18.4 | 22,500 | 7,310 | 13.4 | 7.70 | 1,460 | 479 | 1,610 | 728 | 0.857 | 18.5 | 1.56 | 98.4 | 123
UC 254 x 254 x 167 | 167 | 289.1 | 265.2 | 19.2 | 31.7 | 13.0 | 199.7 | 10.4 | 3.47 | 12 | 134 | 46 | 1.58 | 9.45 | 30,000 | 9,870 | 11.9 | 6.80 | 2,080 | 744 | 2,420 | 1,140 | 0.852 | 8.47 | 1.63 | 628 | 213
UC 254 x 254 x 132 | 132 | 276.3 | 261.3 | 15.3 | 25.3 | 13.0 | 199.7 | 13.1 | 4.35 | 10 | 134 | 40 | 1.55 | 11.7 | 22,500 | 7,530 | 11.6 | 6.70 | 1,630 | 576 | 1,870 | 878 | 0.851 | 10.3 | 1.18 | 319 | 168
UC 254 x 254 x 107 | 107 | 266.7 | 258.8 | 12.8 | 20.5 | 13.0 | 199.7 | 15.6 | 5.37 | 8 | 134 | 34 | 1.52 | 14.2 | 17,500 | 5,930 | 11.3 | 6.60 | 1,310 | 458 | 1,480 | 697 | 0.848 | 12.4 | 0.898 | 173 | 136
UC 254 x 254 x 89 | 88.9 | 260.3 | 256.3 | 10.3 | 17.3 | 13.0 | 199.7 | 19.4 | 6.36 | 7 | 134 | 32 | 1.50 | 16.9 | 14,300 | 4,860 | 11.2 | 6.50 | 1,100 | 379 | 1,220 | 575 | 0.850 | 14.4 | 0.717 | 103 | 113
UC 254 x 254 x 73 | 73.1 | 254.1 | 254.6 | 8.6 | 14.2 | 13.0 | 199.7 | 23.2 | 7.75 | 6 | 134 | 28 | 1.49 | 20.3 | 11,400 | 3,910 | 11.1 | 6.50 | 898 | 307 | 993 | 465 | 0.849 | 17.2 | 0.562 | 57.9 | 93.1
UC 203 x 203 x 100 | 100 | 229.0 | 210.0 | 14.5 | 23.7 | 10.0 | 161.2 | 11.1 | 3.70 | 9 | 108 | 34 | 1.25 | 12.5 | 11,300 | 3,660 | 9.50 | 5.40 | 989 | 349 | 1,150 | 533 | 0.853 | 9.03 | 0.386 | 209 | 127
UC 203 x 203 x 86 | 86.1 | 222.2 | 209.1 | 12.7 | 20.5 | 10.0 | 161.2 | 12.7 | 4.30 | 8 | 110 | 32 | 1.24 | 14.4 | 9,450 | 3,130 | 9.30 | 5.30 | 850 | 299 | 976 | 456 | 0.850 | 10.2 | 0.318 | 137 | 110
UC 203 x 203 x 71 | 71.0 | 215.8 | 206.4 | 10.0 | 17.3 | 10.0 | 161.2 | 16.1 | 5.10 | 7 | 110 | 28 | 1.22 | 17.2 | 7,620 | 2,540 | 9.20 | 5.30 | 706 | 246 | 798 | 374 | 0.853 | 11.9 | 0.250 | 80.1 | 90.4
UC 203 x 203 x 60 | 60.0 | 209.6 | 205.8 | 9.4 | 14.2 | 10.0 | 161.2 | 17.1 | 6.21 | 7 | 110 | 26 | 1.21 | 20.1 | 6,120 | 2,060 | 9.00 | 5.20 | 584 | 201 | 656 | 305 | 0.846 | 14.1 | 0.197 | 47.1 | 76.4
UC 203 x 203 x 52 | 52.0 | 206.2 | 204.3 | 7.9 | 12.5 | 10.0 | 161.2 | 20.4 | 7.06 | 6 | 110 | 24 | 1.20 | 23.0 | 5,260 | 1,780 | 8.90 | 5.20 | 510 | 174 | 567 | 264 | 0.848 | 15.8 | 0.167 | 31.7 | 66.3
UC 203 x 203 x 46 | 46.1 | 203.2 | 203.6 | 7.2 | 11.0 | 10.0 | 161.2 | 22.4 | 8.02 | 6 | 110 | 22 | 1.19 | 25.8 | 4,560 | 1,550 | 8.80 | 5.10 | 449 | 152 | 497 | 231 | 0.846 | 17.7 | 0.143 | 22.1 | 58.7
UC 152 x 152 x 51 | 51.0 | 170.2 | 157.4 | 11.0 | 15.7 | 8.0 | 122.8 | 11.2 | 4.15 | 8 | 84 | 24 | 0.934 | 18.3 | 3,230 | 1,020 | 7.00 | 4.00 | 380 | 130 | 438 | 199 | 0.849 | 10.1 | 0.0609 | 49.1 | 65.2
UC 152 x 152 x 44 | 44.0 | 166.0 | 155.9 | 9.5 | 13.6 | 8.0 | 122.8 | 12.9 | 4.79 | 7 | 84 | 22 | 0.923 | 21.0 | 2,710 | 860 | 6.90 | 3.90 | 326 | 110 | 373 | 169 | 0.849 | 11.4 | 0.0499 | 31.9 | 56.1
UC 152 x 152 x 37 | 37.0 | 161.8 | 154.4 | 8.0 | 11.5 | 8.0 | 122.8 | 15.4 | 5.67 | 6 | 84 | 20 | 0.911 | 24.6 | 2,210 | 706 | 6.80 | 3.90 | 274 | 92 | 309 | 140 | 0.849 | 13.3 | 0.0398 | 19.3 | 47.1
UC 152 x 152 x 30 | 30.0 | 157.6 | 152.9 | 6.5 | 9.4 | 8.0 | 122.8 | 18.9 | 6.94 | 5 | 84 | 18 | 0.900 | 30.0 | 1,750 | 560 | 6.80 | 3.80 | 222 | 73 | 248 | 112 | 0.849 | 15.9 | 0.0308 | 10.6 | 38.3
UC 152 x 152 x 23 | 23.0 | 152.4 | 152.2 | 5.8 | 6.8 | 8.0 | 122.8 | 21.2 | 9.59 | 5 | 84 | 16 | 0.888 | 38.6 | 1,250 | 400 | 6.50 | 3.70 | 164 | 53 | 182 | 80.2 | 0.841 | 20.5 | 0.0212 | 4.69 | 29.2
This data was downloaded from the Orange Book website (http://orangebook.arcelormittal.com/design-data/uk-na/columns/universal-columns/section-properties-dimensions-and-properties/) on 10/01/2022 at 14:54
© 2022, SCI and ArcelorMittal Commercial Sections S.A. This data is subject to the same terms as defined by the Orange Book website (http://orangebook.arcelormittal.com/terms-conditions/)