## MP
Common micropile tubes
0 | 1 | 2 | 3 | 4 | 5 | 6 | 7 | 8 | 9 | 10 | 11 | 12 | 13
| Outside diameter | thickness | Mass per metre | Area | Ratio for local buckling | Second moment of area | Radius of gyration | Elastic modulus | Plastic modulus | J | C | Per metre | Per tonne | Load |  |  | Ratio for local buckling | Second moment of area | Radius of gyration | Elastic modulus | Plastic modulus | J | C | Per metre | Per tonne | External radius | Internal radius | External radius | Internal radius | Material density
| (mm) | (mm) | (kg/m) | (cm2) | (D/t) | (cm4) | (cm) | (cm3) | (cm3) | (cm4) | (cm3) | (m2/m) | (m2/ton) | (ton) |  |  | (D/t) | (cm4) | (cm) | (cm3) | (cm3) | (cm4) | (cm3) | (m2/m) | (m2/ton) | (mm) | (mm) | (cm) | (cm) | (kg/m3)
MP_60.3x5.5 | 60.3 | 5.5 | 8 | 9.47 | 10.9636 | 35.9019 | 1.9471 | 11.9078 | 16.5722 | 71.8037 | 23.8155 | 0.18944 | 23.6798 | 28 |  | MP_60.3x5.5 | 10.9636 | 35.9019 | 1.9471 | 11.9078 | 16.5722 | 71.8037 | 23.8155 | 0.18944 | 23.6798 | 30.15 | 24.65 | 3.015 | 2.465 | 8447.7297 | 2.9567
MP_60.3x6.5 | 60.3 | 6.5 | 9.4246 | 10.9861 | 9.2769 | 40.3286 | 1.9159 | 13.376 | 18.9054 | 80.6573 | 26.752 | 0.18944 | 20.1005 | 32.3335 | 9.4246 | MP_60.3x6.5 | 9.2769 | 40.3286 | 1.9159 | 13.376 | 18.9054 | 80.6573 | 26.752 | 0.18944 | 20.1005 | 30.15 | 23.65 | 3.015 | 2.365 | 8578.5758 | 2.9431
MP_73x6 | 73 | 6 | 11 | 12.63 | 12.1667 | 71.4339 | 2.3782 | 19.5709 | 27.006 | 142.8679 | 39.1419 | 0.22934 | 20.8488 | 37 |  | MP_73x6 | 12.1667 | 71.4339 | 2.3782 | 19.5709 | 27.006 | 142.8679 | 39.1419 | 0.22934 | 20.8488 | 36.5 | 30.5 | 3.65 | 3.05 | 8709.422 | 2.9295
MP_88.9x7 | 88.9 | 7 | 14 | 18.01 | 12.7 | 152.1145 | 2.9062 | 34.2215 | 47.0676 | 304.229 | 68.443 | 0.27929 | 19.9491 | 50 |  | MP_88.9x7 | 12.7 | 152.1145 | 2.9062 | 34.2215 | 47.0676 | 304.229 | 68.443 | 0.27929 | 19.9491 | 44.45 | 37.45 | 4.445 | 3.745 | 7773.4592 | 2.7762
MP_88.9x7.5 | 88.9 | 7.5 | 15.5202 | 19.1794 | 11.8533 | 160.2012 | 2.8901 | 36.0408 | 49.8353 | 320.4023 | 72.0815 | 0.27929 | 17.9951 | 53.792 | 15.5202 | MP_88.9x7.5 | 11.8533 | 160.2012 | 2.8901 | 36.0408 | 49.8353 | 320.4023 | 72.0815 | 0.27929 | 17.9951 | 44.45 | 36.95 | 4.445 | 3.695 | 8092.1302 | 2.8047
MP_88.9x9 | 88.9 | 9 | 19 | 22.59 | 9.8778 | 182.5654 | 2.8428 | 41.0721 | 57.6991 | 365.1307 | 82.1441 | 0.27929 | 14.6993 | 64 |  | MP_88.9x9 | 9.8778 | 182.5654 | 2.8428 | 41.0721 | 57.6991 | 365.1307 | 82.1441 | 0.27929 | 14.6993 | 44.45 | 35.45 | 4.445 | 3.545 | 8410.8012 | 2.8331
MP_101.6x7 | 101.6 | 7 | 17 | 20.8 | 14.5143 | 233.993 | 3.3541 | 46.0616 | 62.7585 | 467.9859 | 92.1232 | 0.31919 | 18.7756 | 59 |  | MP_101.6x7 | 14.5143 | 233.993 | 3.3541 | 46.0616 | 62.7585 | 467.9859 | 92.1232 | 0.31919 | 18.7756 | 50.8 | 43.8 | 5.08 | 4.38 | 8173.0769 | 2.8365
MP_101.6x9 | 101.6 | 9 | 21 | 26.18 | 11.2889 | 283.2817 | 3.2895 | 55.7641 | 77.4158 | 566.5635 | 111.5282 | 0.31919 | 15.1993 | 72 |  | MP_101.6x9 | 11.2889 | 283.2817 | 3.2895 | 55.7641 | 77.4158 | 566.5635 | 111.5282 | 0.31919 | 15.1993 | 50.8 | 41.8 | 5.08 | 4.18 | 8021.3904 | 2.7502
MP_114.3x7 | 114.3 | 7 | 19 | 23.6 | 16.3286 | 341.037 | 3.8014 | 59.674 | 80.7074 | 682.074 | 119.348 | 0.35908 | 18.8992 | 66 |  | MP_114.3x7 | 16.3286 | 341.037 | 3.8014 | 59.674 | 80.7074 | 682.074 | 119.348 | 0.35908 | 18.8992 | 57.15 | 50.15 | 5.715 | 5.015 | 8050.8475 | 2.7966
MP_114.3x8 | 114.3 | 8 | 22 | 26.72 | 14.2875 | 379.4919 | 3.7686 | 66.4028 | 90.5682 | 758.9838 | 132.8056 | 0.35908 | 16.322 | 73.74 |  | MP_114.3x8 | 14.2875 | 379.4919 | 3.7686 | 66.4028 | 90.5682 | 758.9838 | 132.8056 | 0.35908 | 16.322 | 57.15 | 49.15 | 5.715 | 4.915 | 8233.5329 | 2.7597
MP_114.3x9 | 114.3 | 9 | 24 | 29.77 | 12.7 | 415.6699 | 3.7367 | 72.7331 | 100.0358 | 831.3398 | 145.4663 | 0.35908 | 14.9618 | 83 |  | MP_114.3x9 | 12.7 | 415.6699 | 3.7367 | 72.7331 | 100.0358 | 831.3398 | 145.4663 | 0.35908 | 14.9618 | 57.15 | 48.15 | 5.715 | 4.815 | 8061.8072 | 2.788
MP_127x9 | 127 | 9 | 28 | 33.36 | 14.1111 | 584.0735 | 4.1843 | 91.9801 | 125.559 | 1168.147 | 183.9602 | 0.39898 | 14.2494 | 94 |  | MP_127x9 | 14.1111 | 584.0735 | 4.1843 | 91.9801 | 125.559 | 1168.147 | 183.9602 | 0.39898 | 14.2494 | 63.5 | 54.5 | 6.35 | 5.45 | 8393.2854 | 2.8177
MP_139.7x9 | 139.7 | 9 | 31 | 36.95 | 15.5222 | 792.8364 | 4.6322 | 113.5056 | 153.9854 | 1585.6728 | 227.0111 | 0.43888 | 14.1574 | 106 |  | MP_139.7x9 | 15.5222 | 792.8364 | 4.6322 | 113.5056 | 153.9854 | 1585.6728 | 227.0111 | 0.43888 | 14.1574 | 69.85 | 60.85 | 6.985 | 6.085 | 8389.7158 | 2.8687
MP_139.7x11 | 139.7 | 11 | 36 | 44.48 | 12.7 | 927.5755 | 4.5666 | 132.7953 | 182.6443 | 1855.151 | 265.5907 | 0.43888 | 12.1911 | 122.75 |  | MP_139.7x11 | 12.7 | 927.5755 | 4.5666 | 132.7953 | 182.6443 | 1855.151 | 265.5907 | 0.43888 | 12.1911 | 69.85 | 58.85 | 6.985 | 5.885 | 8093.5252 | 2.7597
MP_177.8x9 | 177.8 | 9 | 38 | 47.73 | 19.7556 | 1704.7181 | 5.9763 | 191.7568 | 256.684 | 3409.4361 | 383.5136 | 0.55858 | 14.6993 | 131.73 |  | MP_177.8x9 | 19.7556 | 1704.7181 | 5.9763 | 191.7568 | 256.684 | 3409.4361 | 383.5136 | 0.55858 | 14.6993 | 88.9 | 79.9 | 8.89 | 7.99 | 7961.4498 | 2.7599
MP_177.8x10.5 | 177.8 | 10.5 | 44.5 | 55.19 | 16.9333 | 1938.4042 | 5.9264 | 218.0432 | 294.2734 | 3876.8083 | 436.0864 | 0.55858 | 12.5523 | 152.32 |  | MP_177.8x10.5 | 16.9333 | 1938.4042 | 5.9264 | 218.0432 | 294.2734 | 3876.8083 | 436.0864 | 0.55858 | 12.5523 | 88.9 | 78.4 | 8.89 | 7.84 | 8063.0549 | 2.7599