## CFCHS
BS EN 10219 Cold formed circular hollow sections
Designation |  |  | Weight | Cross Sectional Area | Second Moment of Area | Radius of Gyration | Elastic Modulus | Plastic Modulus | Torsional inertia constant | Torsional modulus constant | Superficial Area per metre length | Superficial Area per tonne | Nominal Length per tonne | Ratio for Local Buckling
Size | Thickness
OD | T | name | M | A | I | i | Wei | Wpt | Lt | Ct | As | Ag | L | B/T
mm | mm |  | Kg/m | cm2 | cm4 | cm | cm3 | cm3 | cm 4 | cm 3 | m2/m | m2/t | m
21.3 | 2 | CFCHS_21.3_2.0 | 0.952 | 1.21 | 0.57 | 0.69 | 0.54 | 0.75 | 1.14 | 1.07 | 0.07 | 73.5343 | 1050.49 | 10.65 | CFCHS_21.3_2.0 | 73.5343
21.3 | 2.5 | CFCHS_21.3_2.5 | 1.159 | 1.48 | 0.66 | 0.67 | 0.62 | 0.89 | 1.33 | 1.25 | 0.07 | 60.3925 | 862.75 | 8.52 | CFCHS_21.3_2.5 | 60.3925
21.3 | 3 | CFCHS_21.3_3.0 | 1.354 | 1.72 | 0.74 | 0.66 | 0.7 | 1.01 | 1.48 | 1.39 | 0.07 | 51.702 | 738.6 | 7.1 | CFCHS_21.3_3.0 | 51.702
26.9 | 2 | CFCHS_26.9_2.0 | 1.228 | 1.56 | 1.22 | 0.88 | 0.91 | 1.24 | 2.44 | 1.81 | 0.08 | 65.1392 | 814.24 | 13.45 | CFCHS_26.9_2.0 | 65.1392
26.9 | 2.5 | CFCHS_26.9_2.5 | 1.504 | 1.92 | 1.44 | 0.87 | 1.07 | 1.49 | 2.88 | 2.14 | 0.08 | 53.1792 | 664.74 | 10.76 | CFCHS_26.9_2.5 | 53.1792
26.9 | 3 | CFCHS_26.9_3.0 | 1.768 | 2.25 | 1.63 | 0.85 | 1.21 | 1.72 | 3.27 | 2.43 | 0.08 | 45.2432 | 565.54 | 8.97 | CFCHS_26.9_3.0 | 45.2432
33.7 | 2 | CFCHS_33.7_2.0 | 1.564 | 1.99 | 2.51 | 1.12 | 1.49 | 2.01 | 5.02 | 2.98 | 0.11 | 70.3527 | 639.57 | 16.85 | CFCHS_33.7_2.0 | 70.3527
33.7 | 2.5 | CFCHS_33.7_2.5 | 1.924 | 2.45 | 3 | 1.11 | 1.78 | 2.44 | 6 | 3.56 | 0.11 | 57.1846 | 519.86 | 13.48 | CFCHS_33.7_2.5 | 57.1846
33.7 | 3 | CFCHS_33.7_3.0 | 2.271 | 2.89 | 3.44 | 1.09 | 2.04 | 2.84 | 6.88 | 4.08 | 0.11 | 48.4297 | 440.27 | 11.23 | CFCHS_33.7_3.0 | 48.4297
42.4 | 2 | CFCHS_42.4_2.0 | 1.993 | 2.54 | 5.19 | 1.43 | 2.45 | 3.27 | 10.38 | 4.9 | 0.13 | 65.2392 | 501.84 | 21.2 | CFCHS_42.4_2.0 | 65.2392
42.4 | 2.5 | CFCHS_42.4_2.5 | 2.46 | 3.13 | 6.26 | 1.41 | 2.95 | 3.99 | 12.52 | 5.91 | 0.13 | 52.8463 | 406.51 | 16.96 | CFCHS_42.4_2.5 | 52.8463
42.4 | 3 | CFCHS_42.4_3.0 | 2.915 | 3.71 | 7.25 | 1.4 | 3.42 | 4.67 | 14.49 | 6.84 | 0.13 | 44.5965 | 343.05 | 14.13 | CFCHS_42.4_3.0 | 44.5965
42.4 | 4 | CFCHS_42.4_4.0 | 3.788 | 4.83 | 8.99 | 1.36 | 4.24 | 5.92 | 17.98 | 8.48 | 0.13 | 34.3187 | 263.99 | 10.6 | CFCHS_42.4_4.0 | 34.3187
48.3 | 2 | CFCHS_48.3_2.0 | 2.284 | 2.91 | 7.81 | 1.64 | 3.23 | 4.29 | 15.62 | 6.47 | 0.15 | 65.6835 | 437.89 | 24.15 | CFCHS_48.3_2.0 | 65.6835
48.3 | 2.5 | CFCHS_48.3_2.5 | 2.824 | 3.6 | 9.46 | 1.62 | 3.92 | 5.25 | 18.92 | 7.83 | 0.15 | 53.121 | 354.14 | 19.32 | CFCHS_48.3_2.5 | 53.121
48.3 | 3 | CFCHS_48.3_3.0 | 3.351 | 4.27 | 11 | 1.61 | 4.55 | 6.17 | 22 | 9.11 | 0.15 | 44.7555 | 298.37 | 16.1 | CFCHS_48.3_3.0 | 44.7555
48.3 | 4 | CFCHS_48.3_4.0 | 4.37 | 5.57 | 13.77 | 1.57 | 5.7 | 7.87 | 27.54 | 11.4 | 0.15 | 34.3245 | 228.83 | 12.08 | CFCHS_48.3_4.0 | 34.3245
48.3 | 5 | CFCHS_48.3_5.0 | 5.339 | 6.8 | 16.15 | 1.54 | 6.69 | 9.42 | 32.31 | 13.38 | 0.15 | 28.0935 | 187.29 | 9.66 | CFCHS_48.3_5.0 | 28.0935
60.3 | 2 | CFCHS_60.3_2.0 | 2.876 | 3.66 | 15.58 | 2.06 | 5.17 | 6.8 | 31.16 | 10.34 | 0.19 | 66.0744 | 347.76 | 30.15 | CFCHS_60.3_2.0 | 66.0744
60.3 | 2.5 | CFCHS_60.3_2.5 | 3.564 | 4.54 | 18.99 | 2.05 | 6.3 | 8.36 | 37.99 | 12.6 | 0.19 | 53.3178 | 280.62 | 24.12 | CFCHS_60.3_2.5 | 53.3178
60.3 | 3 | CFCHS_60.3_3.0 | 4.239 | 5.4 | 22.22 | 2.03 | 7.37 | 9.86 | 44.45 | 14.74 | 0.19 | 44.8191 | 235.89 | 20.1 | CFCHS_60.3_3.0 | 44.8191
60.3 | 4 | CFCHS_60.3_4.0 | 5.554 | 7.07 | 28.17 | 2 | 9.34 | 12.7 | 56.35 | 18.69 | 0.19 | 34.2114 | 180.06 | 15.08 | CFCHS_60.3_4.0 | 34.2114
60.3 | 5 | CFCHS_60.3_5.0 | 6.819 | 8.69 | 33.48 | 1.96 | 11.1 | 15.33 | 66.95 | 22.21 | 0.19 | 27.8635 | 146.65 | 12.06 | CFCHS_60.3_5.0 | 27.8635
76.1 | 2 | CFCHS_76.1_2.0 | 3.655 | 4.66 | 31.98 | 2.62 | 8.4 | 10.98 | 63.96 | 16.81 | 0.24 | 65.6664 | 273.61 | 38.05 | CFCHS_76.1_2.0 | 65.6664
76.1 | 2.5 | CFCHS_76.1_2.5 | 4.538 | 5.78 | 39.19 | 2.6 | 10.3 | 13.55 | 78.37 | 20.6 | 0.24 | 52.8912 | 220.38 | 30.44 | CFCHS_76.1_2.5 | 52.8912
76.1 | 3 | CFCHS_76.1_3.0 | 5.408 | 6.89 | 46.1 | 2.59 | 12.11 | 16.04 | 92.19 | 24.23 | 0.24 | 44.376 | 184.9 | 25.37 | CFCHS_76.1_3.0 | 44.376
76.1 | 4 | CFCHS_76.1_4.0 | 7.112 | 9.06 | 59.06 | 2.55 | 15.52 | 20.81 | 118.11 | 31.04 | 0.24 | 33.744 | 140.6 | 19.03 | CFCHS_76.1_4.0 | 33.744
76.1 | 5 | CFCHS_76.1_5.0 | 8.767 | 11.17 | 70.92 | 2.52 | 18.64 | 25.32 | 141.84 | 37.28 | 0.24 | 27.3744 | 114.06 | 15.22 | CFCHS_76.1_5.0 | 27.3744
76.1 | 6 | CFCHS_76.1_6.0 | 10.373 | 13.21 | 81.76 | 2.49 | 21.49 | 29.56 | 163.52 | 42.97 | 0.24 | 23.1384 | 96.41 | 12.68 | CFCHS_76.1_6.0 | 23.1384
76.1 | 6.3 | CFCHS_76.1_6.3 | 10.845 | 13.81 | 84.82 | 2.48 | 22.29 | 30.78 | 169.64 | 44.58 | 0.24 | 22.1304 | 92.21 | 12.08 | CFCHS_76.1_6.3 | 22.1304
88.9 | 2 | CFCHS_88.9_2.0 | 4.286 | 5.46 | 51.57 | 3.07 | 11.6 | 15.11 | 103.14 | 23.2 | 0.28 | 65.3268 | 233.31 | 44.45 | CFCHS_88.9_2.0 | 65.3268
88.9 | 2.5 | CFCHS_88.9_2.5 | 5.327 | 6.79 | 63.37 | 3.06 | 14.26 | 18.67 | 126.75 | 28.51 | 0.28 | 52.5644 | 187.73 | 35.56 | CFCHS_88.9_2.5 | 52.5644
88.9 | 3 | CFCHS_88.9_3.0 | 6.355 | 8.1 | 74.76 | 3.04 | 16.82 | 22.15 | 149.53 | 33.64 | 0.28 | 44.058 | 157.35 | 29.63 | CFCHS_88.9_3.0 | 44.058
88.9 | 4 | CFCHS_88.9_4.0 | 8.375 | 10.67 | 96.34 | 3 | 21.67 | 28.85 | 192.68 | 43.35 | 0.28 | 33.432 | 119.4 | 22.23 | CFCHS_88.9_4.0 | 33.432
88.9 | 5 | CFCHS_88.9_5.0 | 10.346 | 13.18 | 116.37 | 2.97 | 26.18 | 35.24 | 232.75 | 52.36 | 0.28 | 27.0648 | 96.66 | 17.78 | CFCHS_88.9_5.0 | 27.0648
88.9 | 6 | CFCHS_88.9_6.0 | 12.267 | 15.63 | 134.94 | 2.94 | 30.36 | 41.31 | 269.88 | 60.72 | 0.28 | 22.8256 | 81.52 | 14.82 | CFCHS_88.9_6.0 | 22.8256
88.9 | 6.3 | CFCHS_88.9_6.3 | 12.833 | 16.35 | 140.24 | 2.93 | 31.55 | 43.07 | 280.47 | 63.1 | 0.28 | 21.8176 | 77.92 | 14.11 | CFCHS_88.9_6.3 | 21.8176
101.6 | 2 | CFCHS_101.6_2.0 | 4.913 | 6.26 | 77.63 | 3.52 | 15.28 | 19.84 | 155.26 | 30.56 | 0.32 | 65.1392 | 203.56 | 50.8 | CFCHS_101.6_2.0 | 65.1392
101.6 | 2.5 | CFCHS_101.6_2.5 | 6.11 | 7.78 | 95.61 | 3.5 | 18.82 | 24.56 | 191.22 | 37.64 | 0.32 | 52.3744 | 163.67 | 40.64 | CFCHS_101.6_2.5 | 52.3744
101.6 | 3 | CFCHS_101.6_3.0 | 7.295 | 9.29 | 113.04 | 3.49 | 22.25 | 29.17 | 226.07 | 44.5 | 0.32 | 43.8656 | 137.08 | 33.87 | CFCHS_101.6_3.0 | 43.8656
101.6 | 4 | CFCHS_101.6_4.0 | 9.628 | 12.26 | 146.28 | 3.45 | 28.8 | 38.12 | 292.57 | 57.59 | 0.32 | 33.2384 | 103.87 | 25.4 | CFCHS_101.6_4.0 | 33.2384
101.6 | 5 | CFCHS_101.6_5.0 | 11.912 | 15.17 | 177.47 | 3.42 | 34.93 | 46.7 | 354.94 | 69.87 | 0.32 | 26.864 | 83.95 | 20.32 | CFCHS_101.6_5.0 | 26.864
101.6 | 6 | CFCHS_101.6_6.0 | 14.146 | 18.02 | 206.68 | 3.39 | 40.68 | 54.91 | 413.35 | 81.37 | 0.32 | 22.6208 | 70.69 | 16.93 | CFCHS_101.6_6.0 | 22.6208
101.6 | 6.3 | CFCHS_101.6_6.3 | 14.807 | 18.86 | 215.07 | 3.38 | 42.34 | 57.3 | 430.13 | 84.67 | 0.32 | 21.6128 | 67.54 | 16.13 | CFCHS_101.6_6.3 | 21.6128
114.3 | 2.5 | CFCHS_114.3_2.5 | 6.893 | 8.78 | 137.26 | 3.95 | 24.02 | 31.25 | 274.52 | 48.03 | 0.36 | 52.2288 | 145.08 | 45.72 | CFCHS_114.3_2.5 | 52.2288
114.3 | 3 | CFCHS_114.3_3.0 | 8.234 | 10.49 | 162.55 | 3.94 | 28.44 | 37.17 | 325.1 | 56.88 | 0.36 | 43.7184 | 121.44 | 38.1 | CFCHS_114.3_3.0 | 43.7184
114.3 | 4 | CFCHS_114.3_4.0 | 10.881 | 13.86 | 211.07 | 3.9 | 36.93 | 48.69 | 422.13 | 73.86 | 0.36 | 33.0876 | 91.91 | 28.58 | CFCHS_114.3_4.0 | 33.0876
114.3 | 5 | CFCHS_114.3_5.0 | 13.478 | 17.17 | 256.92 | 3.87 | 44.96 | 59.77 | 513.84 | 89.91 | 0.36 | 26.712 | 74.2 | 22.86 | CFCHS_114.3_5.0 | 26.712
114.3 | 6 | CFCHS_114.3_6.0 | 16.025 | 20.41 | 300.21 | 3.83 | 52.53 | 70.45 | 600.42 | 105.06 | 0.36 | 22.464 | 62.4 | 19.05 | CFCHS_114.3_6.0 | 22.464
114.3 | 6.3 | CFCHS_114.3_6.3 | 16.78 | 21.38 | 312.71 | 3.82 | 54.72 | 73.57 | 625.43 | 109.44 | 0.36 | 21.456 | 59.6 | 18.14 | CFCHS_114.3_6.3 | 21.456
114.3 | 8 | CFCHS_114.3_8.0 | 20.972 | 26.72 | 379.49 | 3.77 | 66.4 | 90.57 | 758.98 | 132.81 | 0.36 | 17.1648 | 47.68 | 14.29 | CFCHS_114.3_8.0 | 17.1648
139.7 | 3 | CFCHS_139.7_3.0 | 10.114 | 12.88 | 301.09 | 4.83 | 43.11 | 56.07 | 602.18 | 86.21 | 0.44 | 43.5072 | 98.88 | 46.57 | CFCHS_139.7_3.0 | 43.5072
139.7 | 4 | CFCHS_139.7_4.0 | 13.386 | 17.05 | 392.86 | 4.8 | 56.24 | 73.68 | 785.72 | 112.49 | 0.44 | 32.868 | 74.7 | 34.93 | CFCHS_139.7_4.0 | 32.868
139.7 | 5 | CFCHS_139.7_5.0 | 16.61 | 21.16 | 480.54 | 4.77 | 68.8 | 90.76 | 961.08 | 137.59 | 0.44 | 26.4924 | 60.21 | 27.94 | CFCHS_139.7_5.0 | 26.4924
139.7 | 6 | CFCHS_139.7_6.0 | 19.783 | 25.2 | 564.26 | 4.73 | 80.78 | 107.33 | 1128.52 | 161.56 | 0.44 | 22.242 | 50.55 | 23.28 | CFCHS_139.7_6.0 | 22.242
139.7 | 6.3 | CFCHS_139.7_6.3 | 20.726 | 26.4 | 588.62 | 4.72 | 84.27 | 112.2 | 1177.24 | 168.54 | 0.44 | 21.23 | 48.25 | 22.17 | CFCHS_139.7_6.3 | 21.23
139.7 | 8 | CFCHS_139.7_8.0 | 25.983 | 33.1 | 720.29 | 4.66 | 103.12 | 138.93 | 1440.58 | 206.24 | 0.44 | 16.9356 | 38.49 | 17.46 | CFCHS_139.7_8.0 | 16.9356
168.3 | 3 | CFCHS_168.3_3.0 | 12.23 | 15.58 | 532.28 | 5.85 | 63.25 | 81.98 | 1064.57 | 126.51 | 0.53 | 43.3381 | 81.77 | 56.1 | CFCHS_168.3_3.0 | 43.3381
168.3 | 4 | CFCHS_168.3_4.0 | 16.208 | 20.65 | 697.09 | 5.81 | 82.84 | 108 | 1394.18 | 165.68 | 0.53 | 32.701 | 61.7 | 42.08 | CFCHS_168.3_4.0 | 32.701
168.3 | 5 | CFCHS_168.3_5.0 | 20.136 | 25.65 | 855.85 | 5.78 | 101.7 | 133.38 | 1711.69 | 203.41 | 0.53 | 26.3198 | 49.66 | 33.66 | CFCHS_168.3_5.0 | 26.3198
168.3 | 6 | CFCHS_168.3_6.0 | 24.015 | 30.59 | 1008.69 | 5.74 | 119.87 | 158.12 | 2017.39 | 239.74 | 0.53 | 22.0692 | 41.64 | 28.05 | CFCHS_168.3_6.0 | 22.0692
168.3 | 6.3 | CFCHS_168.3_6.3 | 25.17 | 32.06 | 1053.42 | 5.73 | 125.18 | 165.42 | 2106.84 | 250.37 | 0.53 | 21.0569 | 39.73 | 26.71 | CFCHS_168.3_6.3 | 21.0569
168.3 | 8 | CFCHS_168.3_8.0 | 31.626 | 40.29 | 1297.27 | 5.67 | 154.16 | 205.74 | 2594.54 | 308.32 | 0.53 | 16.7586 | 31.62 | 21.04 | CFCHS_168.3_8.0 | 16.7586
168.3 | 10 | CFCHS_168.3_10.0 | 39.039 | 49.73 | 1563.98 | 5.61 | 185.86 | 250.92 | 3127.97 | 371.71 | 0.53 | 13.5786 | 25.62 | 16.83 | CFCHS_168.3_10.0 | 13.5786
177.8 | 4 | CFCHS_177.8_4.0 | 17.145 | 21.84 | 825.09 | 6.15 | 92.81 | 120.85 | 1650.17 | 185.62 | 0.56 | 32.6648 | 58.33 | 44.45 | CFCHS_177.8_4.0 | 32.6648
177.8 | 5 | CFCHS_177.8_5.0 | 21.308 | 27.14 | 1013.97 | 6.11 | 114.06 | 149.34 | 2027.94 | 228.11 | 0.56 | 26.2808 | 46.93 | 35.56 | CFCHS_177.8_5.0 | 26.2808
177.8 | 6 | CFCHS_177.8_6.0 | 25.421 | 32.38 | 1196.22 | 6.08 | 134.56 | 177.16 | 2392.43 | 269.12 | 0.56 | 22.0304 | 39.34 | 29.63 | CFCHS_177.8_6.0 | 22.0304
177.8 | 6.3 | CFCHS_177.8_6.3 | 26.646 | 33.94 | 1249.62 | 6.07 | 140.56 | 185.38 | 2499.24 | 281.13 | 0.56 | 21.0168 | 37.53 | 28.22 | CFCHS_177.8_6.3 | 21.0168
177.8 | 8 | CFCHS_177.8_8.0 | 33.5 | 42.68 | 1541.44 | 6.01 | 173.39 | 230.83 | 3082.87 | 346.78 | 0.56 | 16.716 | 29.85 | 22.23 | CFCHS_177.8_8.0 | 16.716
177.8 | 10 | CFCHS_177.8_10.0 | 41.382 | 52.72 | 1861.98 | 5.94 | 209.45 | 281.9 | 3723.96 | 418.89 | 0.56 | 13.5352 | 24.17 | 17.78 | CFCHS_177.8_10.0 | 13.5352
177.8 | 12 | CFCHS_177.8_12.0 | 49.067 | 62.51 | 2159.06 | 5.88 | 242.86 | 330.45 | 4318.11 | 485.73 | 0.56 | 11.4128 | 20.38 | 14.82 | CFCHS_177.8_12.0 | 11.4128
177.8 | 12.5 | CFCHS_177.8_12.5 | 50.957 | 64.91 | 2229.79 | 5.86 | 250.82 | 342.2 | 4459.59 | 501.64 | 0.56 | 10.9872 | 19.62 | 14.22 | CFCHS_177.8_12.5 | 10.9872
193.7 | 4 | CFCHS_193.7_4.0 | 18.713 | 23.84 | 1072.79 | 6.71 | 110.77 | 143.97 | 2145.58 | 221.54 | 0.61 | 32.5984 | 53.44 | 48.43 | CFCHS_193.7_4.0 | 32.5984
193.7 | 5 | CFCHS_193.7_5.0 | 23.268 | 29.64 | 1320.23 | 6.67 | 136.32 | 178.08 | 2640.46 | 272.63 | 0.61 | 26.2178 | 42.98 | 38.74 | CFCHS_193.7_5.0 | 26.2178
193.7 | 6 | CFCHS_193.7_6.0 | 27.774 | 35.38 | 1559.72 | 6.64 | 161.05 | 211.46 | 3119.45 | 322.09 | 0.61 | 21.9661 | 36.01 | 32.28 | CFCHS_193.7_6.0 | 21.9661
193.7 | 6.3 | CFCHS_193.7_6.3 | 29.116 | 37.09 | 1630.05 | 6.63 | 168.31 | 221.33 | 3260.09 | 336.61 | 0.61 | 20.9535 | 34.35 | 30.75 | CFCHS_193.7_6.3 | 20.9535
193.7 | 8 | CFCHS_193.7_8.0 | 36.637 | 46.67 | 2015.54 | 6.57 | 208.11 | 276.05 | 4031.07 | 416.22 | 0.61 | 16.6469 | 27.29 | 24.21 | CFCHS_193.7_8.0 | 16.6469
193.7 | 10 | CFCHS_193.7_10.0 | 45.303 | 57.71 | 2441.59 | 6.5 | 252.1 | 337.79 | 4883.18 | 504.2 | 0.61 | 13.4627 | 22.07 | 19.37 | CFCHS_193.7_10.0 | 13.4627
193.7 | 12 | CFCHS_193.7_12.0 | 53.772 | 68.5 | 2839.2 | 6.44 | 293.15 | 396.75 | 5678.4 | 586.31 | 0.61 | 11.346 | 18.6 | 16.14 | CFCHS_193.7_12.0 | 11.346
193.7 | 12.5 | CFCHS_193.7_12.5 | 55.858 | 71.16 | 2934.31 | 6.42 | 302.97 | 411.07 | 5868.62 | 605.95 | 0.61 | 10.919 | 17.9 | 15.5 | CFCHS_193.7_12.5 | 10.919
219.1 | 4 | CFCHS_219.1_4.0 | 21.219 | 27.03 | 1563.84 | 7.61 | 142.75 | 185.09 | 3127.67 | 285.5 | 0.69 | 32.5197 | 47.13 | 54.78 | CFCHS_219.1_4.0 | 32.5197
219.1 | 5 | CFCHS_219.1_5.0 | 26.4 | 33.63 | 1928.04 | 7.57 | 176 | 229.24 | 3856.09 | 351.99 | 0.69 | 26.1372 | 37.88 | 43.82 | CFCHS_219.1_5.0 | 26.1372
219.1 | 6 | CFCHS_219.1_6.0 | 31.532 | 40.17 | 2281.95 | 7.54 | 208.3 | 272.54 | 4563.89 | 416.6 | 0.69 | 21.8799 | 31.71 | 36.52 | CFCHS_219.1_6.0 | 21.8799
219.1 | 6.3 | CFCHS_219.1_6.3 | 33.062 | 42.12 | 2386.14 | 7.53 | 217.81 | 285.37 | 4772.28 | 435.63 | 0.69 | 20.8725 | 30.25 | 34.78 | CFCHS_219.1_6.3 | 20.8725
219.1 | 8 | CFCHS_219.1_8.0 | 41.648 | 53.06 | 2959.63 | 7.47 | 270.16 | 356.68 | 5919.27 | 540.33 | 0.69 | 16.5669 | 24.01 | 27.39 | CFCHS_219.1_8.0 | 16.5669
219.1 | 10 | CFCHS_219.1_10.0 | 51.567 | 65.69 | 3598.44 | 7.4 | 328.47 | 437.56 | 7196.88 | 656.95 | 0.69 | 13.3791 | 19.39 | 21.91 | CFCHS_219.1_10.0 | 13.3791
219.1 | 12 | CFCHS_219.1_12.0 | 61.289 | 78.07 | 4199.88 | 7.33 | 383.38 | 515.26 | 8399.76 | 766.75 | 0.69 | 11.2608 | 16.32 | 18.26 | CFCHS_219.1_12.0 | 11.2608
219.1 | 12.5 | CFCHS_219.1_12.5 | 63.688 | 81.13 | 4344.58 | 7.32 | 396.58 | 534.2 | 8689.16 | 793.17 | 0.69 | 10.833 | 15.7 | 17.53 | CFCHS_219.1_12.5 | 10.833
244.5 | 5 | CFCHS_244.5_5.0 | 29.532 | 37.62 | 2698.58 | 8.47 | 220.74 | 286.84 | 5397.16 | 441.49 | 0.77 | 26.0722 | 33.86 | 48.9 | CFCHS_244.5_5.0 | 26.0722
244.5 | 6 | CFCHS_244.5_6.0 | 35.291 | 44.96 | 3198.53 | 8.43 | 261.64 | 341.37 | 6397.07 | 523.28 | 0.77 | 21.8218 | 28.34 | 40.75 | CFCHS_244.5_6.0 | 21.8218
244.5 | 6.3 | CFCHS_244.5_6.3 | 37.009 | 47.14 | 3346.03 | 8.42 | 273.7 | 357.54 | 6692.05 | 547.41 | 0.77 | 20.8054 | 27.02 | 38.81 | CFCHS_244.5_6.3 | 20.8054
244.5 | 8 | CFCHS_244.5_8.0 | 46.66 | 59.44 | 4160.45 | 8.37 | 340.32 | 447.63 | 8320.89 | 680.65 | 0.77 | 16.5011 | 21.43 | 30.56 | CFCHS_244.5_8.0 | 16.5011
244.5 | 10 | CFCHS_244.5_10.0 | 57.831 | 73.67 | 5073.15 | 8.3 | 414.98 | 550.24 | 10146.29 | 829.96 | 0.77 | 13.3133 | 17.29 | 24.45 | CFCHS_244.5_10.0 | 13.3133
244.5 | 12 | CFCHS_244.5_12.0 | 68.806 | 87.65 | 5938.34 | 8.23 | 485.75 | 649.25 | 11876.69 | 971.51 | 0.77 | 11.1881 | 14.53 | 20.38 | CFCHS_244.5_12.0 | 11.1881
244.5 | 12.5 | CFCHS_244.5_12.5 | 71.518 | 91.11 | 6147.42 | 8.21 | 502.86 | 673.45 | 12294.84 | 1005.71 | 0.77 | 10.7646 | 13.98 | 19.56 | CFCHS_244.5_12.5 | 10.7646
273 | 5 | CFCHS_273.0_5.0 | 33.046 | 42.1 | 3780.81 | 9.48 | 276.98 | 359.16 | 7561.63 | 553.97 | 0.86 | 26.0236 | 30.26 | 54.6 | CFCHS_273.0_5.0 | 26.0236
273 | 6 | CFCHS_273.0_6.0 | 39.508 | 50.33 | 4487.08 | 9.44 | 328.72 | 427.81 | 8974.17 | 657.45 | 0.86 | 21.7666 | 25.31 | 45.5 | CFCHS_273.0_6.0 | 21.7666
273 | 6.3 | CFCHS_273.0_6.3 | 41.437 | 52.79 | 4695.82 | 9.43 | 344.02 | 448.2 | 9391.65 | 688.03 | 0.86 | 20.7518 | 24.13 | 43.33 | CFCHS_273.0_6.3 | 20.7518
273 | 8 | CFCHS_273.0_8.0 | 52.282 | 66.6 | 5851.71 | 9.37 | 428.7 | 561.97 | 11703.43 | 857.39 | 0.86 | 16.4518 | 19.13 | 34.13 | CFCHS_273.0_8.0 | 16.4518
273 | 10 | CFCHS_273.0_10.0 | 64.86 | 82.62 | 7154.09 | 9.31 | 524.11 | 692.02 | 14308.19 | 1048.22 | 0.86 | 13.2612 | 15.42 | 27.3 | CFCHS_273.0_10.0 | 13.2612
273 | 12 | CFCHS_273.0_12.0 | 77.24 | 98.39 | 8396.14 | 9.24 | 615.1 | 818.03 | 16792.28 | 1230.2 | 0.86 | 11.137 | 12.95 | 22.75 | CFCHS_273.0_12.0 | 11.137
273 | 12.5 | CFCHS_273.0_12.5 | 80.304 | 102.3 | 8697.45 | 9.22 | 637.18 | 848.9 | 17394.9 | 1274.35 | 0.86 | 10.707 | 12.45 | 21.84 | CFCHS_273.0_12.5 | 10.707
323.9 | 5 | CFCHS_323.9_5.0 | 39.323 | 50.09 | 6369.42 | 11.28 | 393.3 | 508.53 | 12738.85 | 786.59 | 1.02 | 25.9386 | 25.43 | 64.78 | CFCHS_323.9_5.0 | 25.9386
323.9 | 6 | CFCHS_323.9_6.0 | 47.039 | 59.92 | 7572.47 | 11.24 | 467.58 | 606.43 | 15144.93 | 935.16 | 1.02 | 21.6852 | 21.26 | 53.98 | CFCHS_323.9_6.0 | 21.6852
323.9 | 6.3 | CFCHS_323.9_6.3 | 49.345 | 62.86 | 7928.9 | 11.23 | 489.59 | 635.56 | 15857.79 | 979.18 | 1.02 | 20.6754 | 20.27 | 51.41 | CFCHS_323.9_6.3 | 20.6754
323.9 | 8 | CFCHS_323.9_8.0 | 62.325 | 79.39 | 9910.08 | 11.17 | 611.92 | 798.51 | 19820.16 | 1223.84 | 1.02 | 16.371 | 16.05 | 40.49 | CFCHS_323.9_8.0 | 16.371
323.9 | 10 | CFCHS_323.9_10.0 | 77.412 | 98.61 | 12158.34 | 11.1 | 750.75 | 985.67 | 24316.68 | 1501.49 | 1.02 | 13.1784 | 12.92 | 32.39 | CFCHS_323.9_10.0 | 13.1784
323.9 | 12 | CFCHS_323.9_12.0 | 92.303 | 117.58 | 14319.56 | 11.04 | 884.2 | 1167.96 | 28639.12 | 1768.39 | 1.02 | 11.0466 | 10.83 | 26.99 | CFCHS_323.9_12.0 | 11.0466
323.9 | 12.5 | CFCHS_323.9_12.5 | 95.995 | 122.29 | 14846.53 | 11.02 | 916.74 | 1212.78 | 29693.06 | 1833.47 | 1.02 | 10.6284 | 10.42 | 25.91 | CFCHS_323.9_12.5 | 10.6284
355.6 | 5 | CFCHS_355.6_5.0 | 43.232 | 55.07 | 8463.58 | 12.4 | 476.02 | 614.64 | 16927.15 | 952.03 | 1.12 | 25.9056 | 23.13 | 71.12 | CFCHS_355.6_5.0 | 25.9056
355.6 | 6 | CFCHS_355.6_6.0 | 51.73 | 65.9 | 10070.55 | 12.36 | 566.4 | 733.39 | 20141.11 | 1132.8 | 1.12 | 21.6496 | 19.33 | 59.27 | CFCHS_355.6_6.0 | 21.6496
355.6 | 6.3 | CFCHS_355.6_6.3 | 54.27 | 69.13 | 10547.21 | 12.35 | 593.21 | 768.75 | 21094.41 | 1186.41 | 1.12 | 20.6416 | 18.43 | 56.44 | CFCHS_355.6_6.3 | 20.6416
355.6 | 8 | CFCHS_355.6_8.0 | 68.579 | 87.36 | 13201.37 | 12.29 | 742.48 | 966.78 | 26402.75 | 1484.97 | 1.12 | 16.3296 | 14.58 | 44.45 | CFCHS_355.6_8.0 | 16.3296
355.6 | 10 | CFCHS_355.6_10.0 | 85.23 | 108.57 | 16223.5 | 12.22 | 912.46 | 1194.73 | 32447 | 1824.92 | 1.12 | 13.1376 | 11.73 | 35.56 | CFCHS_355.6_10.0 | 13.1376
355.6 | 12 | CFCHS_355.6_12.0 | 101.684 | 129.53 | 19139.47 | 12.16 | 1076.46 | 1417.31 | 38278.95 | 2152.92 | 1.12 | 11.0096 | 9.83 | 29.63 | CFCHS_355.6_12.0 | 11.0096
355.6 | 12.5 | CFCHS_355.6_12.5 | 105.767 | 134.74 | 19852.18 | 12.14 | 1116.55 | 1472.12 | 39704.35 | 2233.09 | 1.12 | 10.584 | 9.45 | 28.45 | CFCHS_355.6_12.5 | 10.584
355.6 | 16 | CFCHS_355.6_16.0 | 134.001 | 170.7 | 24663 | 12.02 | 1387.12 | 1846.62 | 49326 | 2774.24 | 1.12 | 8.3552 | 7.46 | 22.23 | CFCHS_355.6_16.0 | 8.3552
406.4 | 6 | CFCHS_406.4_6.0 | 59.247 | 75.47 | 15128.33 | 14.16 | 744.5 | 961.99 | 30256.65 | 1489.01 | 1.28 | 21.6064 | 16.88 | 67.73 | CFCHS_406.4_6.0 | 21.6064
406.4 | 6.3 | CFCHS_406.4_6.3 | 62.163 | 79.19 | 15849.43 | 14.15 | 779.99 | 1008.59 | 31698.87 | 1559.98 | 1.28 | 20.5952 | 16.09 | 64.51 | CFCHS_406.4_6.3 | 20.5952
406.4 | 8 | CFCHS_406.4_8.0 | 78.601 | 100.13 | 19873.89 | 14.09 | 978.05 | 1269.95 | 39747.79 | 1956.09 | 1.28 | 16.2816 | 12.72 | 50.8 | CFCHS_406.4_8.0 | 16.2816
406.4 | 10 | CFCHS_406.4_10.0 | 97.758 | 124.53 | 24475.81 | 14.02 | 1204.52 | 1571.66 | 48951.63 | 2409.04 | 1.28 | 13.0944 | 10.23 | 40.64 | CFCHS_406.4_10.0 | 13.0944
406.4 | 12 | CFCHS_406.4_12.0 | 116.718 | 148.69 | 28937.01 | 13.95 | 1424.07 | 1867.19 | 57874.03 | 2848.13 | 1.28 | 10.9696 | 8.57 | 33.87 | CFCHS_406.4_12.0 | 10.9696
406.4 | 12.5 | CFCHS_406.4_12.5 | 121.427 | 154.68 | 30030.67 | 13.93 | 1477.89 | 1940.12 | 60061.33 | 2955.77 | 1.28 | 10.5472 | 8.24 | 32.51 | CFCHS_406.4_12.5 | 10.5472
406.4 | 16 | CFCHS_406.4_16.0 | 154.046 | 196.24 | 37448.82 | 13.81 | 1842.95 | 2439.96 | 74897.64 | 3685.91 | 1.28 | 8.3072 | 6.49 | 25.4 | CFCHS_406.4_16.0 | 8.3072
457 | 6 | CFCHS_457.0_6.0 | 66.734 | 85.01 | 21618.1 | 15.95 | 946.09 | 1220.48 | 43236.21 | 1892.18 | 1.44 | 21.5712 | 14.98 | 76.17 | CFCHS_457.0_6.0 | 21.5712
457 | 6.3 | CFCHS_457.0_6.3 | 70.024 | 89.2 | 22654.16 | 15.94 | 991.43 | 1279.81 | 45308.32 | 1982.86 | 1.44 | 20.5632 | 14.28 | 72.54 | CFCHS_457.0_6.3 | 20.5632
457 | 8 | CFCHS_457.0_8.0 | 88.584 | 112.85 | 28446.36 | 15.88 | 1244.92 | 1612.98 | 56892.73 | 2489.83 | 1.44 | 16.2576 | 11.29 | 57.13 | CFCHS_457.0_8.0 | 16.2576
457 | 10 | CFCHS_457.0_10.0 | 110.237 | 140.43 | 35091.32 | 15.81 | 1535.73 | 1998.42 | 70182.65 | 3071.45 | 1.44 | 13.0608 | 9.07 | 45.7 | CFCHS_457.0_10.0 | 13.0608
457 | 12 | CFCHS_457.0_12.0 | 131.692 | 167.76 | 41556.3 | 15.74 | 1818.66 | 2376.88 | 83112.6 | 3637.31 | 1.44 | 10.9296 | 7.59 | 38.08 | CFCHS_457.0_12.0 | 10.9296
457 | 12.5 | CFCHS_457.0_12.5 | 137.025 | 174.55 | 43144.8 | 15.72 | 1888.18 | 2470.4 | 86289.61 | 3776.35 | 1.44 | 10.512 | 7.3 | 36.56 | CFCHS_457.0_12.5 | 10.512
457 | 16 | CFCHS_457.0_16.0 | 174.012 | 221.67 | 53959.38 | 15.6 | 2361.46 | 3113.06 | 107918.7 | 4722.92 | 1.44 | 8.28 | 5.75 | 28.56 | CFCHS_457.0_16.0 | 8.28
| 2 |  | 0.952 | 1.21 | 0.57 | 0.66 | 0.54 | 0.75 | 1.14 | 1.07 | 0.07 | 8.28 | 5.75 | 7.1
| 16 |  | 174.012 | 221.67 | 53959.38 | 15.95 | 2361.46 | 3113.06 | 107918.7 | 4722.92 | 1.44 | 73.5343 | 1050.49 | 76.17

## CFSHS
BS EN 10219 Cold formed square hollow sections
Designation |  |  |  | Weight | Cross Sectional Area | Second Moment of Area | Radius of Gyration | Elastic Modulus | Plastic Modulus | Torsional inertia constant | Torsional modulus constant | Superficial Area per metre length | Superficial Area per metre length | Superficial Area per tonne | Nominal length per tonne | Ratio for local Buckling | Remarks | Checks
Size | Thickness
BxB | T | b | name | M | A | I | i | Wel | Wpt | Lt | Ct | As | As | Ag | L | Flange
mm | mm | mm |  | Kg/m | cm2 | cm4 | cm | cm3 | cm3 | cm4 | cm3 | m2/m | m2/ m | m2/t | m/t | B/T
19x19 | 1.6 | 19 | CFSHS 19x19 x 1.6 | 0.822 | 1.05 | 0.51 | 0.7 | 0.54 | 0.67 | 0.88 | 0.82 | 0.07 | 0.07 | 85.1144 | 1215.92 | 6.88 |  | 6.875 | -0.005 | CFSHS 19x19 x 1.6 | 85.1144
20x20 | 1.6 | 20 | CFSHS 20x20 x 1.6 | 0.873 | 1.11 | 0.61 | 0.74 | 0.61 | 0.75 | 1.03 | 0.92 | 0.07 | 0.08 | 80.2144 | 1145.92 | 7.5 |  | 7.5 | 0 | CFSHS 20x20 x 1.6 | 80.2144
20x20 | 2 | 20 | CFSHS 20x20 x 2.0 | 1.05 | 1.34 | 0.69 | 0.72 | 0.69 | 0.88 | 1.21 | 1.06 | 0.07 | 0.07 | 66.696 | 952.8 | 5 |  | 5 | 0 | CFSHS 20x20 x 2.0 | 66.696
25x25 | 1.6 | 25 | CFSHS 25x25 x 1.6 | 1.16 | 1.43 | 1.28 | 0.94 | 1.02 | 1.24 | 2.12 | 1.54 | 0.09 | 0.1 | 80.0811 | 889.79 | 10.63 |  | 10.625 | -0.005 | CFSHS 25x25 x 1.6 | 80.0811
25x25 | 2 | 25 | CFSHS 25x25 x 2.0 | 1.364 | 1.74 | 1.48 | 0.92 | 1.19 | 1.47 | 2.53 | 1.8 | 0.09 | 0.09 | 66.0051 | 733.39 | 7.5 |  | 7.5 | 0 | CFSHS 25x25 x 2.0 | 66.0051
25x25 | 2.3 | 25 | CFSHS 25x25 x 2.3 | 1.6 | 1.95 | 1.61 | 0.91 | 1.29 | 1.62 | 2.8 | 1.97 | 0.09 | 0.09 | 58.7295 | 652.55 | 5.87 |  | 5.8696 | -0.00043478 | CFSHS 25x25 x 2.3 | 58.7295
25x25 | 2.5 | 25 | CFSHS 25x25 x 2.5 | 1.64 | 2.09 | 1.69 | 0.9 | 1.35 | 1.71 | 2.97 | 2.07 | 0.09 | 0.09 | 54.8811 | 609.79 | 5 |  | 5 | 0 | CFSHS 25x25 x 2.5 | 54.8811
25x25 | 3 | 25 | CFSHS 25x25 x 3.0 | 2.01 | 2.41 | 1.84 | 0.87 | 1.47 | 1.91 | 3.33 | 2.27 | 0.09 | 0.09 | 47.6073 | 528.97 | 3.33 |  | 3.3333 | 0.0033333 | CFSHS 25x25 x 3.0 | 47.6073
30x30 | 1.6 | 30 | CFSHS 30x30 x 1.6 | 1.41 | 1.75 | 2.31 | 1.15 | 1.54 | 1.84 | 3.77 | 2.32 | 0.11 | 0.12 | 79.9964 | 727.24 | 13.75 |  | 13.75 | 0 | CFSHS 30x30 x 1.6 | 79.9964
30x30 | 2 | 30 | CFSHS 30x30 x 2.0 | 1.678 | 2.14 | 2.72 | 1.13 | 1.81 | 2.21 | 4.54 | 2.75 | 0.11 | 0.11 | 65.5721 | 596.11 | 10 |  | 10 | 0 | CFSHS 30x30 x 2.0 | 65.5721
30x30 | 2.3 | 30 | CFSHS 30x30 x 2.3 | 1.97 | 2.41 | 2.99 | 1.11 | 2 | 2.45 | 5.07 | 3.03 | 0.11 | 0.11 | 58.0921 | 528.11 | 8.04 |  | 8.0435 | 0.0034783 | CFSHS 30x30 x 2.3 | 58.0921
30x30 | 2.5 | 30 | CFSHS 30x30 x 2.5 | 2.032 | 2.59 | 3.16 | 1.1 | 2.1 | 2.61 | 5.4 | 3.2 | 0.11 | 0.11 | 54.1233 | 492.03 | 7 |  | 7 | 0 | CFSHS 30x30 x 2.5 | 54.1233
30x30 | 3 | 30 | CFSHS 30x30 x 3.0 | 2.48 | 3.01 | 3.5 | 1.08 | 2.34 | 2.96 | 6.15 | 3.58 | 0.11 | 0.11 | 46.5817 | 423.47 | 5 |  | 5 | 0 | CFSHS 30x30 x 3.0 | 46.5817
32x32 | 1.6 | 32 | CFSHS 32x32 x 1.6 | 1.51 | 1.88 | 2.84 | 1.23 | 1.78 | 2.12 | 4.62 | 2.68 | 0.12 | 0.12 | 81.3264 | 677.72 | 15 |  | 15 | 0 | CFSHS 32x32 x 1.6 | 81.3264
32x32 | 1.8 | 32 | CFSHS 32x32 x 1.8 | 1.69 | 2.09 | 3.11 | 1.22 | 1.95 | 2.33 | 5.11 | 2.94 | 0.12 | 0.12 | 73.1076 | 609.23 | 12.78 |  | 12.7778 | -0.0022222 | CFSHS 32x32 x 1.8 | 73.1076
32x32 | 2 | 32 | CFSHS 32x32 x 2.0 | 1.86 | 2.3 | 3.36 | 1.21 | 2.1 | 2.54 | 5.58 | 3.18 | 0.12 | 0.12 | 66.5508 | 554.59 | 11 |  | 11 | 0 | CFSHS 32x32 x 2.0 | 66.5508
32x32 | 2.3 | 32 | CFSHS 32x32 x 2.3 | 2.11 | 2.6 | 3.71 | 1.2 | 2.32 | 2.84 | 6.24 | 3.52 | 0.12 | 0.12 | 58.8816 | 490.68 | 8.91 |  | 8.913 | 0.0030435 | CFSHS 32x32 x 2.3 | 58.8816
32x32 | 2.5 | 32 | CFSHS 32x32 x 2.5 | 2.189 | 2.79 | 3.92 | 1.19 | 2.45 | 3.02 | 6.66 | 3.72 | 0.12 | 0.12 | 54.81 | 456.75 | 7.8 |  | 7.8 | 0 | CFSHS 32x32 x 2.5 | 54.81
32x32 | 3 | 32 | CFSHS 32x32 x 3.0 | 2.67 | 3.25 | 4.38 | 1.16 | 2.74 | 3.44 | 7.62 | 4.18 | 0.12 | 0.12 | 47.0616 | 392.18 | 5.67 |  | 5.6667 | -0.0033333 | CFSHS 32x32 x 3.0 | 47.0616
32x32 | 3.2 | 32 | CFSHS 32x32 x 3.2 | 2.83 | 3.42 | 4.54 | 1.15 | 2.84 | 3.59 | 7.96 | 4.34 | 0.12 | 0.12 | 44.6628 | 372.19 | 5 |  | 5 | 0 | CFSHS 32x32 x 3.2 | 44.6628
35x35 | 1.6 | 35 | CFSHS 35x35 x 1.6 | 1.626 | 2.07 | 3.79 | 1.35 | 2.16 | 2.57 | 6.11 | 3.26 | 0.13 | 0.14 | 79.9383 | 614.91 | 16.88 |  | 16.875 | -0.005 | CFSHS 35x35 x 1.6 | 79.9383
35x35 | 2 | 35 | CFSHS 35x35 x 2.0 | 1.992 | 2.54 | 4.51 | 1.33 | 2.58 | 3.09 | 7.41 | 3.89 | 0.13 | 0.13 | 65.2756 | 502.12 | 12.5 |  | 12.5 | 0 | CFSHS 35x35 x 2.0 | 65.2756
35x35 | 2.3 | 35 | CFSHS 35x35 x 2.3 | 2.255 | 2.87 | 4.99 | 1.32 | 2.85 | 3.46 | 8.31 | 4.32 | 0.13 | 0.13 | 57.6589 | 443.53 | 10.22 |  | 10.2174 | -0.0026087 | CFSHS 35x35 x 2.3 | 57.6589
35x35 | 2.5 | 35 | CFSHS 35x35 x 2.5 | 2.425 | 3.09 | 5.29 | 1.31 | 3.02 | 3.69 | 8.89 | 4.58 | 0.13 | 0.13 | 53.6107 | 412.39 | 9 |  | 9 | 0 | CFSHS 35x35 x 2.5 | 53.6107
35x35 | 3 | 35 | CFSHS 35x35 x 3.0 | 2.832 | 3.61 | 5.95 | 1.28 | 3.4 | 4.23 | 10.22 | 5.18 | 0.13 | 0.13 | 45.8965 | 353.05 | 6.67 |  | 6.6667 | -0.0033333 | CFSHS 35x35 x 3.0 | 45.8965
38x38 | 1.6 | 38 | CFSHS 38x38 x 1.6 | 1.81 | 2.26 | 4.92 | 1.47 | 2.59 | 3.06 | 7.9 | 3.9 | 0.15 | 0.15 | 84.4125 | 562.75 | 18.75 |  | 18.75 | 0 | CFSHS 38x38 x 1.6 | 84.4125
38x38 | 2 | 38 | CFSHS 38x38 x 2.0 | 2.23 | 2.78 | 5.88 | 1.46 | 3.1 | 3.7 | 9.6 | 4.67 | 0.15 | 0.15 | 68.8095 | 458.73 | 14 |  | 14 | 0 | CFSHS 38x38 x 2.0 | 68.8095
38x38 | 2.3 | 38 | CFSHS 38x38 x 2.3 | 2.54 | 3.15 | 6.54 | 1.44 | 3.44 | 4.15 | 10.8 | 5.2 | 0.14 | 0.14 | 56.6496 | 404.64 | 11.52 |  | 11.5217 | 0.0017391 | CFSHS 38x38 x 2.3 | 56.6496
38x38 | 2.5 | 38 | CFSHS 38x38 x 2.5 | 2.66 | 3.39 | 6.94 | 1.43 | 3.65 | 4.44 | 11.56 | 5.53 | 0.14 | 0.14 | 52.6232 | 375.88 | 10.2 |  | 10.2 | 0 | CFSHS 38x38 x 2.5 | 52.6232
38x38 | 3 | 38 | CFSHS 38x38 x 3.0 | 3.24 | 3.97 | 7.85 | 1.41 | 4.13 | 5.1 | 13.35 | 6.28 | 0.14 | 0.14 | 44.9428 | 321.02 | 7.67 |  | 7.6667 | -0.0033333 | CFSHS 38x38 x 3.0 | 44.9428
38x38 | 4 | 38 | CFSHS 38x38 x 4.0 | 3.947 | 5.03 | 9.26 | 1.36 | 4.87 | 6.22 | 16.38 | 7.48 | 0.14 | 0.14 | 35.4704 | 253.36 | 4.5 |  | 4.5 | 0 | CFSHS 38x38 x 4.0 | 35.4704
40x40 | 1.6 | 40 | CFSHS 40x40 x 1.6 | 1.877 | 2.39 | 5.79 | 1.56 | 2.9 | 3.41 | 9.27 | 4.36 | 0.15 | 0.16 | 79.8945 | 532.63 | 20 |  | 20 | 0 | CFSHS 40x40 x 1.6 | 79.8945
40x40 | 1.9 | 40 | CFSHS 40x40 x 1.9 | 2.2 | 2.8 | 6.66 | 1.54 | 3.33 | 3.96 | 10.79 | 5.02 | 0.15 | 0.15 | 68.1795 | 454.53 | 16.05 |  | 16.0526 | 0.0026316 | CFSHS 40x40 x 1.9 | 68.1795
40x40 | 2 | 40 | CFSHS 40x40 x 2.0 | 2.306 | 2.94 | 6.94 | 1.54 | 3.47 | 4.13 | 11.28 | 5.23 | 0.15 | 0.15 | 65.061 | 433.74 | 15 |  | 15 | 0 | CFSHS 40x40 x 2.0 | 65.061
40x40 | 2.3 | 40 | CFSHS 40x40 x 2.3 | 2.616 | 3.33 | 7.73 | 1.52 | 3.86 | 4.64 | 12.7 | 5.83 | 0.15 | 0.15 | 57.345 | 382.3 | 12.39 |  | 12.3913 | 0.0013043 | CFSHS 40x40 x 2.3 | 57.345
40x40 | 2.5 | 40 | CFSHS 40x40 x 2.5 | 2.817 | 3.59 | 8.22 | 1.51 | 4.11 | 4.97 | 13.61 | 6.21 | 0.15 | 0.15 | 53.241 | 354.94 | 11 |  | 11 | 0 | CFSHS 40x40 x 2.5 | 53.241
40x40 | 3 | 40 | CFSHS 40x40 x 3.0 | 3.303 | 4.21 | 9.32 | 1.49 | 4.66 | 5.72 | 15.75 | 7.07 | 0.15 | 0.15 | 45.4065 | 302.71 | 8.33 |  | 8.3333 | 0.0033333 | CFSHS 40x40 x 3.0 | 45.4065
40x40 | 4 | 40 | CFSHS 40x40 x 4.0 | 4.198 | 5.35 | 11.07 | 1.44 | 5.54 | 7.01 | 19.44 | 8.48 | 0.15 | 0.15 | 35.73 | 238.2 | 5 |  | 5 | 0 | CFSHS 40x40 x 4.0 | 35.73
50x50 | 1.6 | 50 | CFSHS 50x50 x 1.6 | 2.41 | 3.03 | 11.71 | 1.96 | 4.68 | 5.46 | 18.48 | 7.03 | 0.19 | 0.2 | 79.8361 | 420.19 | 26.25 |  | 26.25 | 0 | CFSHS 50x50 x 1.6 | 79.8361
50x50 | 1.9 | 50 | CFSHS 50x50 x 1.9 | 2.797 | 3.56 | 13.55 | 1.95 | 5.42 | 6.37 | 21.61 | 8.15 | 0.19 | 0.19 | 67.9383 | 357.57 | 21.32 |  | 21.3158 | -0.0042105 | CFSHS 50x50 x 1.9 | 67.9383
50x50 | 2 | 50 | CFSHS 50x50 x 2.0 | 2.934 | 3.74 | 14.15 | 1.95 | 5.66 | 6.66 | 22.63 | 8.51 | 0.19 | 0.19 | 64.7691 | 340.89 | 20 |  | 20 | 0 | CFSHS 50x50 x 2.0 | 64.7691
50x50 | 2.3 | 50 | CFSHS 50x50 x 2.3 | 3.41 | 4.25 | 15.86 | 1.93 | 6.34 | 7.52 | 25.61 | 9.55 | 0.19 | 0.19 | 56.9202 | 299.58 | 16.74 |  | 16.7391 | -0.00086957 | CFSHS 50x50 x 2.3 | 56.9202
50x50 | 2.5 | 50 | CFSHS 50x50 x 2.5 | 3.602 | 4.59 | 16.94 | 1.92 | 6.78 | 8.07 | 27.53 | 10.22 | 0.19 | 0.19 | 52.7421 | 277.59 | 15 |  | 15 | 0 | CFSHS 50x50 x 2.5 | 52.7421
50x50 | 3 | 50 | CFSHS 50x50 x 3.0 | 4.245 | 5.41 | 19.47 | 1.9 | 7.79 | 9.39 | 32.13 | 11.76 | 0.19 | 0.19 | 44.7545 | 235.55 | 11.67 |  | 11.6667 | -0.0033333 | CFSHS 50x50 x 3.0 | 44.7545
50x50 | 4 | 50 | CFSHS 50x50 x 4.0 | 5.454 | 6.95 | 23.74 | 1.85 | 9.49 | 11.73 | 40.42 | 14.43 | 0.19 | 0.19 | 34.8365 | 183.35 | 7.5 |  | 7.5 | 0 | CFSHS 50x50 x 4.0 | 34.8365
50x50 | 4.5 | 50 | CFSHS 50x50 x 4.5 | 6.02 | 7.67 | 25.5 | 1.82 | 10.2 | 12.76 | 44.09 | 15.56 | 0.18 | 0.19 | 29.9016 | 166.12 | 6.11 |  | 6.1111 | 0.0011111 | CFSHS 50x50 x 4.5 | 29.9016
50x50 | 5 | 50 | CFSHS 50x50 x 5.0 | 6.56 | 8.36 | 27.04 | 1.8 | 10.82 | 13.7 | 47.46 | 16.56 | 0.18 | 0.18 | 27.441 | 152.45 | 5 |  | 5 | 0 | CFSHS 50x50 x 5.0 | 27.441
50x50 | 6 | 50 | CFSHS 50x50 x 6.0 | 7.562 | 9.63 | 29.45 | 1.75 | 11.78 | 15.32 | 53.23 | 18.2 | 0.18 | 0.18 | 23.8032 | 132.24 | 3.33 |  | 3.3333 | 0.0033333 | CFSHS 50x50 x 6.0 | 23.8032
60x60 | 1.6 | 60 | CFSHS 60x60 x 1.6 | 2.882 | 3.67 | 20.68 | 2.37 | 6.89 | 7.99 | 32.38 | 10.35 | 0.23 | 0.24 | 79.7985 | 346.95 | 32.5 |  | 32.5 | 0 | CFSHS 60x60 x 1.6 | 79.7985
60x60 | 2.3 | 60 | CFSHS 60x60 x 2.3 | 4.06 | 5.17 | 28.31 | 2.34 | 9.44 | 11.09 | 45.16 | 14.19 | 0.23 | 0.23 | 56.649 | 246.3 | 21.09 |  | 21.087 | -0.0030435 | CFSHS 60x60 x 2.3 | 56.649
60x60 | 2.5 | 60 | CFSHS 60x60 x 2.5 | 4.387 | 5.59 | 30.34 | 2.33 | 10.11 | 11.93 | 48.66 | 15.22 | 0.23 | 0.23 | 52.4239 | 227.93 | 19 |  | 19 | 0 | CFSHS 60x60 x 2.5 | 52.4239
60x60 | 3 | 60 | CFSHS 60x60 x 3.0 | 5.187 | 6.61 | 35.13 | 2.31 | 11.71 | 13.95 | 57.09 | 17.65 | 0.23 | 0.23 | 44.3371 | 192.77 | 15 |  | 15 | 0 | CFSHS 60x60 x 3.0 | 44.3371
60x60 | 4 | 60 | CFSHS 60x60 x 4.0 | 6.71 | 8.55 | 43.55 | 2.26 | 14.52 | 17.64 | 72.64 | 21.97 | 0.23 | 0.23 | 34.2769 | 149.03 | 10 |  | 10 | 0 | CFSHS 60x60 x 4.0 | 34.2769
60x60 | 4.5 | 60 | CFSHS 60x60 x 4.5 | 7.433 | 9.47 | 47.2 | 2.23 | 15.73 | 19.32 | 79.76 | 23.87 | 0.22 | 0.23 | 29.5988 | 134.54 | 8.33 |  | 8.3333 | 0.0033333 | CFSHS 60x60 x 4.5 | 29.5988
64x64 | 2.3 | 64 | CFSHS 64x64 x 2.3 | 4.349 | 5.54 | 34.71 | 2.5 | 10.85 | 12.71 | 55.15 | 16.31 | 0.25 | 0.25 | 57.485 | 229.94 | 22.83 |  | 22.8261 | -0.003913 | CFSHS 64x64 x 2.3 | 57.485
64x64 | 3 | 64 | CFSHS 64x64 x 3.0 | 5.564 | 7.09 | 43.22 | 2.47 | 13.51 | 16.03 | 69.88 | 20.34 | 0.25 | 0.25 | 44.93 | 179.72 | 16.33 |  | 16.3333 | 0.0033333 | CFSHS 64x64 x 3.0 | 44.93
64x64 | 4 | 64 | CFSHS 64x64 x 4.0 | 7.213 | 9.19 | 53.84 | 2.42 | 16.82 | 20.34 | 89.22 | 25.44 | 0.24 | 0.24 | 33.276 | 138.65 | 11 |  | 11 | 0 | CFSHS 64x64 x 4.0 | 33.276
64x64 | 4.5 | 64 | CFSHS 64x64 x 4.5 | 7.998 | 10.19 | 58.5 | 2.4 | 18.28 | 22.32 | 98.14 | 27.7 | 0.24 | 0.24 | 30.0072 | 125.03 | 9.22 |  | 9.2222 | 0.0022222 | CFSHS 64x64 x 4.5 | 30.0072
64x64 | 5 | 64 | CFSHS 64x64 x 5.0 | 8.758 | 11.16 | 62.75 | 2.37 | 19.61 | 24.17 | 106.55 | 29.79 | 0.24 | 0.24 | 27.4056 | 114.19 | 7.8 |  | 7.8 | 0 | CFSHS 64x64 x 5.0 | 27.4056
64x64 | 6 | 64 | CFSHS 64x64 x 6.0 | 10.199 | 12.99 | 70.07 | 2.32 | 21.9 | 27.52 | 121.85 | 33.45 | 0.24 | 0.24 | 23.5296 | 98.04 | 5.67 |  | 5.6667 | -0.0033333 | CFSHS 64x64 x 6.0 | 23.5296
65x65 | 1.6 | 65 | CFSHS 65x65 x 1.6 | 3.133 | 3.99 | 26.52 | 2.58 | 8.16 | 9.44 | 41.38 | 12.25 | 0.25 | 0.26 | 79.785 | 319.14 | 35.63 |  | 35.625 | -0.005 | CFSHS 65x65 x 1.6 | 79.785
65x65 | 2 | 65 | CFSHS 65x65 x 2.0 | 3.876 | 4.94 | 32.31 | 2.56 | 9.94 | 11.58 | 50.92 | 14.93 | 0.25 | 0.25 | 64.5075 | 258.03 | 27.5 |  | 27.5 | 0 | CFSHS 65x65 x 2.0 | 64.5075
65x65 | 2.3 | 65 | CFSHS 65x65 x 2.3 | 4.421 | 5.63 | 36.45 | 2.54 | 11.21 | 13.13 | 57.86 | 16.86 | 0.25 | 0.25 | 56.545 | 226.18 | 23.26 |  | 23.2609 | 0.00086957 | CFSHS 65x65 x 2.3 | 56.545
65x65 | 2.5 | 65 | CFSHS 65x65 x 2.5 | 4.78 | 6.09 | 39.1 | 2.53 | 12.03 | 14.14 | 62.39 | 18.1 | 0.25 | 0.25 | 52.3025 | 209.21 | 21 |  | 21 | 0 | CFSHS 65x65 x 2.5 | 52.3025
65x65 | 3 | 65 | CFSHS 65x65 x 3.0 | 5.658 | 7.21 | 45.42 | 2.51 | 13.97 | 16.57 | 73.35 | 21.05 | 0.25 | 0.25 | 44.1825 | 176.73 | 16.67 |  | 16.6667 | -0.0033333 | CFSHS 65x65 x 3.0 | 44.1825
65x65 | 4 | 65 | CFSHS 65x65 x 4.0 | 7.338 | 9.35 | 56.64 | 2.46 | 17.43 | 21.05 | 93.72 | 26.34 | 0.25 | 0.25 | 34.0675 | 136.27 | 11.25 |  | 11.25 | 0 | CFSHS 65x65 x 4.0 | 34.0675
65x65 | 4.5 | 65 | CFSHS 65x65 x 4.5 | 8.139 | 10.37 | 61.59 | 2.44 | 18.95 | 23.1 | 103.14 | 28.7 | 0.24 | 0.25 | 29.4864 | 122.86 | 9.44 |  | 9.4444 | 0.0044444 | CFSHS 65x65 x 4.5 | 29.4864
65x65 | 5 | 65 | CFSHS 65x65 x 5.0 | 8.915 | 11.36 | 66.1 | 2.41 | 20.34 | 25.03 | 112.03 | 30.88 | 0.24 | 0.24 | 26.9232 | 112.18 | 8 |  | 8 | 0 | CFSHS 65x65 x 5.0 | 26.9232
65x65 | 6 | 65 | CFSHS 65x65 x 6.0 | 10.388 | 13.23 | 73.91 | 2.36 | 22.74 | 28.53 | 128.23 | 34.72 | 0.24 | 0.24 | 23.1048 | 96.27 | 5.83 |  | 5.8333 | 0.0033333 | CFSHS 65x65 x 6.0 | 23.1048
70x70 | 2.5 | 70 | CFSHS 70x70 x 2.5 | 5.172 | 6.59 | 49.41 | 2.74 | 14.12 | 16.54 | 78.49 | 21.22 | 0.27 | 0.27 | 52.1991 | 193.33 | 23 |  | 23 | 0 | CFSHS 70x70 x 2.5 | 52.1991
70x70 | 3 | 70 | CFSHS 70x70 x 3.0 | 6.129 | 7.81 | 57.53 | 2.71 | 16.44 | 19.42 | 92.42 | 24.74 | 0.27 | 0.27 | 44.0505 | 163.15 | 18.33 |  | 18.3333 | 0.0033333 | CFSHS 70x70 x 3.0 | 44.0505
70x70 | 4 | 70 | CFSHS 70x70 x 4.0 | 7.966 | 10.15 | 72.12 | 2.67 | 20.61 | 24.76 | 118.52 | 31.11 | 0.27 | 0.27 | 33.8931 | 125.53 | 12.5 |  | 12.5 | 0 | CFSHS 70x70 x 4.0 | 33.8931
70x70 | 5 | 70 | CFSHS 70x70 x 5.0 | 9.7 | 12.36 | 84.63 | 2.62 | 24.18 | 29.56 | 142.21 | 36.65 | 0.26 | 0.26 | 26.806 | 103.1 | 9 |  | 9 | 0 | CFSHS 70x70 x 5.0 | 26.806
70x70 | 6 | 70 | CFSHS 70x70 x 6.0 | 11.33 | 14.43 | 95.17 | 2.57 | 27.19 | 33.83 | 163.49 | 41.41 | 0.26 | 0.26 | 22.9476 | 88.26 | 6.67 |  | 6.6667 | -0.0033333 | CFSHS 70x70 x 6.0 | 22.9476
70x70 | 6.3 | 70 | CFSHS 70x70 x 6.3 | 11.531 | 14.69 | 93.77 | 2.53 | 26.79 | 33.8 | 168.14 | 42.1 | 0.25 | 0.25 | 21.68 | 86.72 | 6.11 |  | 6.1111 | 0.0011111 | CFSHS 70x70 x 6.3 | 21.68
75x75 | 1.6 | 75 | CFSHS 75x75 x 1.6 | 3.636 | 4.63 | 41.29 | 2.99 | 11.01 | 12.69 | 64.09 | 16.52 | 0.29 | 0.3 | 79.7616 | 275.04 | 41.88 |  | 41.875 | -0.005 | CFSHS 75x75 x 1.6 | 79.7616
75x75 | 2.3 | 75 | CFSHS 75x75 x 2.3 | 5.143 | 6.55 | 57.1 | 2.95 | 15.23 | 17.74 | 89.98 | 22.88 | 0.29 | 0.29 | 56.3818 | 194.42 | 27.61 |  | 27.6087 | -0.0013043 | CFSHS 75x75 x 2.3 | 56.3818
75x75 | 2.5 | 75 | CFSHS 75x75 x 2.5 | 5.565 | 7.09 | 61.38 | 2.94 | 16.37 | 19.12 | 97.13 | 24.6 | 0.29 | 0.29 | 52.113 | 179.7 | 25 |  | 25 | 0 | CFSHS 75x75 x 2.5 | 52.113
75x75 | 3 | 75 | CFSHS 75x75 x 3.0 | 6.6 | 8.41 | 71.62 | 2.92 | 19.1 | 22.49 | 114.54 | 28.73 | 0.29 | 0.29 | 43.935 | 151.5 | 20 |  | 20 | 0 | CFSHS 75x75 x 3.0 | 43.935
75x75 | 4 | 75 | CFSHS 75x75 x 4.0 | 8.594 | 10.95 | 90.19 | 2.87 | 24.05 | 28.76 | 147.32 | 36.28 | 0.29 | 0.29 | 33.7444 | 116.36 | 13.75 |  | 13.75 | 0 | CFSHS 75x75 x 4.0 | 33.7444
75x75 | 4.5 | 75 | CFSHS 75x75 x 4.5 | 9.552 | 12.17 | 98.55 | 2.85 | 26.28 | 31.68 | 162.68 | 39.71 | 0.28 | 0.29 | 29.3132 | 104.69 | 11.67 |  | 11.6667 | -0.0033333 | CFSHS 75x75 x 4.5 | 29.3132
75x75 | 5 | 75 | CFSHS 75x75 x 5.0 | 10.485 | 13.36 | 106.33 | 2.82 | 28.35 | 34.46 | 177.35 | 42.92 | 0.28 | 0.28 | 26.7064 | 95.38 | 10 |  | 10 | 0 | CFSHS 75x75 x 5.0 | 26.7064
75x75 | 6 | 75 | CFSHS 75x75 x 6.0 | 12.272 | 15.63 | 120.16 | 2.77 | 32.04 | 39.58 | 204.62 | 48.7 | 0.28 | 0.28 | 22.8172 | 81.49 | 7.5 |  | 7.5 | 0 | CFSHS 75x75 x 6.0 | 22.8172
80x80 | 2.3 | 80 | CFSHS 80x80 x 2.3 | 5.505 | 7.01 | 69.86 | 3.16 | 17.46 | 20.3 | 109.74 | 26.23 | 0.31 | 0.31 | 56.3177 | 181.67 | 29.78 |  | 29.7826 | 0.0026087 | CFSHS 80x80 x 2.3 | 56.3177
80x80 | 3 | 80 | CFSHS 80x80 x 3.0 | 7.071 | 9.01 | 87.84 | 3.12 | 21.96 | 25.78 | 139.93 | 33.02 | 0.31 | 0.31 | 43.8371 | 141.41 | 21.67 |  | 21.6667 | -0.0033333 | CFSHS 80x80 x 3.0 | 43.8371
80x80 | 4 | 80 | CFSHS 80x80 x 4.0 | 9.222 | 11.75 | 111.04 | 3.07 | 27.76 | 33.07 | 180.44 | 41.84 | 0.31 | 0.31 | 33.6133 | 108.43 | 15 |  | 15 | 0 | CFSHS 80x80 x 4.0 | 33.6133
80x80 | 4.5 | 80 | CFSHS 80x80 x 4.5 | 10.259 | 13.07 | 121.58 | 3.05 | 30.4 | 36.48 | 199.52 | 45.88 | 0.3 | 0.31 | 29.244 | 97.48 | 12.78 |  | 12.7778 | -0.0022222 | CFSHS 80x80 x 4.5 | 29.244
80x80 | 5 | 80 | CFSHS 80x80 x 5.0 | 11.27 | 14.36 | 131.44 | 3.03 | 32.86 | 39.74 | 217.83 | 49.68 | 0.3 | 0.3 | 26.619 | 88.73 | 11 |  | 11 | 0 | CFSHS 80x80 x 5.0 | 26.619
80x80 | 6 | 80 | CFSHS 80x80 x 6.0 | 13.214 | 16.83 | 149.18 | 2.98 | 37.29 | 45.79 | 252.07 | 56.59 | 0.3 | 0.3 | 22.704 | 75.68 | 8.33 |  | 8.3333 | 0.0033333 | CFSHS 80x80 x 6.0 | 22.704
89x89 | 3 | 89 | CFSHS 89x89 x 3.0 | 7.919 | 10.09 | 122.89 | 3.49 | 27.62 | 32.28 | 194.59 | 41.5 | 0.35 | 0.35 | 44.1945 | 126.27 | 24.67 |  | 24.6667 | -0.0033333 | CFSHS 89x89 x 3.0 | 44.1945
89x89 | 4 | 89 | CFSHS 89x89 x 4.0 | 10.353 | 13.19 | 156.25 | 3.44 | 35.11 | 41.58 | 251.87 | 52.87 | 0.34 | 0.34 | 32.8406 | 96.59 | 17.25 |  | 17.25 | 0 | CFSHS 89x89 x 4.0 | 32.8406
89x89 | 4.5 | 89 | CFSHS 89x89 x 4.5 | 11.53 | 14.69 | 171.59 | 3.42 | 38.56 | 45.97 | 279.07 | 58.13 | 0.34 | 0.34 | 29.4882 | 86.73 | 14.78 |  | 14.7778 | -0.0022222 | CFSHS 89x89 x 4.5 | 29.4882
89x89 | 5 | 89 | CFSHS 89x89 x 5.0 | 12.683 | 16.16 | 186.07 | 3.39 | 41.81 | 50.18 | 305.3 | 63.11 | 0.34 | 0.34 | 26.809 | 78.85 | 12.8 |  | 12.8 | 0 | CFSHS 89x89 x 5.0 | 26.809
89x89 | 6 | 89 | CFSHS 89x89 x 6.0 | 14.909 | 18.99 | 212.5 | 3.34 | 47.75 | 58.09 | 354.87 | 72.3 | 0.34 | 0.34 | 22.8038 | 67.07 | 9.83 |  | 9.8333 | 0.0033333 | CFSHS 89x89 x 6.0 | 22.8038
90x90 | 2.3 | 90 | CFSHS 90x90 x 2.3 | 6.227 | 7.93 | 100.79 | 3.56 | 22.4 | 25.93 | 157.53 | 33.63 | 0.35 | 0.35 | 56.21 | 160.6 | 34.13 |  | 34.1304 | 0.00043478 | CFSHS 90x90 x 2.3 | 56.21
90x90 | 3 | 90 | CFSHS 90x90 x 3.0 | 8.013 | 10.21 | 127.28 | 3.53 | 28.29 | 33.04 | 201.42 | 42.51 | 0.35 | 0.35 | 43.6765 | 124.79 | 25 |  | 25 | 0 | CFSHS 90x90 x 3.0 | 43.6765
90x90 | 4 | 90 | CFSHS 90x90 x 4.0 | 10.478 | 13.35 | 161.92 | 3.48 | 35.98 | 42.58 | 260.8 | 54.17 | 0.35 | 0.35 | 33.404 | 95.44 | 17.5 |  | 17.5 | 0 | CFSHS 90x90 x 4.0 | 33.404
90x90 | 4.5 | 90 | CFSHS 90x90 x 4.5 | 11.672 | 14.87 | 177.87 | 3.46 | 39.53 | 47.09 | 289.02 | 59.58 | 0.34 | 0.35 | 29.1312 | 85.68 | 15 |  | 15 | 0 | CFSHS 90x90 x 4.5 | 29.1312
90x90 | 5 | 90 | CFSHS 90x90 x 5.0 | 12.84 | 16.36 | 192.93 | 3.43 | 42.87 | 51.41 | 316.26 | 64.7 | 0.34 | 0.34 | 26.4792 | 77.88 | 13 |  | 13 | 0 | CFSHS 90x90 x 5.0 | 26.4792
90x90 | 6 | 90 | CFSHS 90x90 x 6.0 | 15.098 | 19.23 | 220.48 | 3.39 | 48.99 | 59.54 | 367.76 | 74.16 | 0.34 | 0.34 | 22.5182 | 66.23 | 10 |  | 10 | 0 | CFSHS 90x90 x 6.0 | 22.5182
90x90 | 6.3 | 90 | CFSHS 90x90 x 6.3 | 15.488 | 19.73 | 221.13 | 3.35 | 49.14 | 60.3 | 382.33 | 76.21 | 0.33 | 0.33 | 21.3081 | 64.57 | 9.29 |  | 9.2857 | -0.0042857 | CFSHS 90x90 x 6.3 | 21.3081
90x90 | 8 | 90 | CFSHS 90x90 x 8.0 | 18.873 | 24.04 | 254.59 | 3.25 | 56.58 | 71.27 | 455.59 | 88.83 | 0.33 | 0.33 | 17.4834 | 52.98 | 6.25 |  | 6.25 | 0 | CFSHS 90x90 x 8.0 | 17.4834
100x100 | 2.3 | 100 | CFSHS 100x100 x 2.3 | 6.949 | 8.85 | 139.73 | 3.97 | 27.95 | 32.26 | 217.48 | 41.95 | 0.39 | 0.39 | 56.1249 | 143.91 | 38.48 |  | 38.4783 | -0.0017391 | CFSHS 100x100 x 2.3 | 56.1249
100x100 | 3 | 100 | CFSHS 100x100 x 3.0 | 8.955 | 11.41 | 177.05 | 3.94 | 35.41 | 41.21 | 278.68 | 53.19 | 0.39 | 0.39 | 43.5474 | 111.66 | 28.33 |  | 28.3333 | 0.0033333 | CFSHS 100x100 x 3.0 | 43.5474
100x100 | 4 | 100 | CFSHS 100x100 x 4.0 | 11.734 | 14.95 | 226.35 | 3.89 | 45.27 | 53.3 | 362.01 | 68.1 | 0.39 | 0.39 | 33.2358 | 85.22 | 20 |  | 20 | 0 | CFSHS 100x100 x 4.0 | 33.2358
100x100 | 4.5 | 100 | CFSHS 100x100 x 4.5 | 13.085 | 16.67 | 249.29 | 3.87 | 49.86 | 59.04 | 401.87 | 75.07 | 0.38 | 0.39 | 29.0396 | 76.42 | 17.22 |  | 17.2222 | 0.0022222 | CFSHS 100x100 x 4.5 | 29.0396
100x100 | 5 | 100 | CFSHS 100x100 x 5.0 | 14.41 | 18.36 | 271.1 | 3.84 | 54.22 | 64.59 | 440.52 | 81.72 | 0.38 | 0.38 | 26.372 | 69.4 | 15 |  | 15 | 0 | CFSHS 100x100 x 5.0 | 26.372
100x100 | 6 | 100 | CFSHS 100x100 x 6.0 | 16.982 | 21.63 | 311.47 | 3.79 | 62.29 | 75.1 | 514.16 | 94.12 | 0.38 | 0.38 | 22.3782 | 58.89 | 11.67 |  | 11.6667 | -0.0033333 | CFSHS 100x100 x 6.0 | 22.3782
100x100 | 6.3 | 100 | CFSHS 100x100 x 6.3 | 17.466 | 22.25 | 314.17 | 3.76 | 62.83 | 76.38 | 536.02 | 97.02 | 0.37 | 0.37 | 21.1825 | 57.25 | 10.87 |  | 10.873 | 0.0030159 | CFSHS 100x100 x 6.3 | 21.1825
100x100 | 8 | 100 | CFSHS 100x100 x 8.0 | 21.385 | 27.24 | 365.94 | 3.67 | 73.19 | 91.05 | 644.51 | 114.23 | 0.37 | 0.37 | 17.3012 | 46.76 | 7.5 |  | 7.5 | 0 | CFSHS 100x100 x 8.0 | 17.3012
100x100 | 9 | 100 | CFSHS 100x100 x 9.0 | 23.533 | 29.98 | 390.56 | 3.61 | 78.11 | 98.56 | 700.28 | 122.75 | 0.36 | 0.36 | 15.2964 | 42.49 | 6.11 |  | 6.1111 | 0.0011111 | CFSHS 100x100 x 9.0 | 15.2964
120x120 | 2.3 | 120 | CFSHS 120x120 x 2.3 | 8.393 | 10.69 | 245.28 | 4.79 | 40.88 | 46.99 | 379.43 | 61.34 | 0.47 | 0.47 | 55.9958 | 119.14 | 47.17 |  | 47.1739 | 0.003913 | CFSHS 120x120 x 2.3 | 55.9958
120x120 | 3 | 120 | CFSHS 120x120 x 3.0 | 10.839 | 13.81 | 312.35 | 4.76 | 52.06 | 60.24 | 487.72 | 78.15 | 0.47 | 0.47 | 43.3622 | 92.26 | 35 |  | 35 | 0 | CFSHS 120x120 x 3.0 | 43.3622
120x120 | 4 | 120 | CFSHS 120x120 x 4.0 | 14.246 | 18.15 | 402.28 | 4.71 | 67.05 | 78.33 | 636.57 | 100.75 | 0.47 | 0.47 | 32.9893 | 70.19 | 25 |  | 25 | 0 | CFSHS 120x120 x 4.0 | 32.9893
120x120 | 4.5 | 120 | CFSHS 120x120 x 4.5 | 15.911 | 20.27 | 444.7 | 4.68 | 74.12 | 87.01 | 708.4 | 111.45 | 0.46 | 0.47 | 28.911 | 62.85 | 21.67 |  | 21.6667 | -0.0033333 | CFSHS 120x120 x 4.5 | 28.911
120x120 | 5 | 120 | CFSHS 120x120 x 5.0 | 17.55 | 22.36 | 485.47 | 4.66 | 80.91 | 95.45 | 778.5 | 121.75 | 0.46 | 0.46 | 26.2108 | 56.98 | 19 |  | 19 | 0 | CFSHS 120x120 x 5.0 | 26.2108
120x120 | 6 | 120 | CFSHS 120x120 x 6.0 | 20.75 | 26.43 | 562.16 | 4.61 | 93.69 | 111.61 | 913.46 | 141.22 | 0.46 | 0.46 | 22.1674 | 48.19 | 15 |  | 15 | 0 | CFSHS 120x120 x 6.0 | 22.1674
120x120 | 6.3 | 120 | CFSHS 120x120 x 6.3 | 21.422 | 27.29 | 571.55 | 4.58 | 95.26 | 114.22 | 955.49 | 146.19 | 0.45 | 0.45 | 21.006 | 46.68 | 14.05 |  | 14.0476 | -0.002381 | CFSHS 120x120 x 6.3 | 21.006
120x120 | 8 | 120 | CFSHS 120x120 x 8.0 | 26.409 | 33.64 | 676.88 | 4.49 | 112.81 | 137.81 | 1162.95 | 174.58 | 0.45 | 0.45 | 17.0415 | 37.87 | 10 |  | 10 | 0 | CFSHS 120x120 x 8.0 | 17.0415
120x120 | 9 | 120 | CFSHS 120x120 x 9.0 | 29.185 | 37.18 | 729.99 | 4.43 | 121.66 | 150.31 | 1273.93 | 189.28 | 0.44 | 0.44 | 15.0744 | 34.26 | 8.33 |  | 8.3333 | 0.0033333 | CFSHS 120x120 x 9.0 | 15.0744
125x125 | 3 | 125 | CFSHS 125x125 x 3.0 | 11.31 | 14.41 | 354.5 | 4.96 | 56.72 | 65.56 | 552.66 | 85.14 | 0.49 | 0.49 | 43.3209 | 88.41 | 36.67 |  | 36.6667 | -0.0033333 | CFSHS 125x125 x 3.0 | 43.3209
125x125 | 4 | 125 | CFSHS 125x125 x 4.0 | 14.874 | 18.95 | 457.23 | 4.91 | 73.16 | 85.33 | 721.99 | 109.92 | 0.49 | 0.49 | 32.9427 | 67.23 | 26.25 |  | 26.25 | 0 | CFSHS 125x125 x 4.0 | 32.9427
125x125 | 4.5 | 125 | CFSHS 125x125 x 4.5 | 16.617 | 21.17 | 505.83 | 4.89 | 80.93 | 94.84 | 803.85 | 121.67 | 0.48 | 0.49 | 28.8864 | 60.18 | 22.78 |  | 22.7778 | -0.0022222 | CFSHS 125x125 x 4.5 | 28.8864
125x125 | 5 | 125 | CFSHS 125x125 x 5.0 | 18.335 | 23.36 | 552.62 | 4.86 | 88.42 | 104.1 | 883.82 | 133.01 | 0.48 | 0.48 | 26.1792 | 54.54 | 20 |  | 20 | 0 | CFSHS 125x125 x 5.0 | 26.1792
125x125 | 6 | 125 | CFSHS 125x125 x 6.0 | 21.692 | 27.63 | 640.89 | 4.82 | 102.54 | 121.87 | 1038.1 | 154.49 | 0.48 | 0.48 | 22.128 | 46.1 | 15.83 |  | 15.8333 | 0.0033333 | CFSHS 125x125 x 6.0 | 22.128
125x125 | 6.3 | 125 | CFSHS 125x125 x 6.3 | 22.411 | 28.55 | 652.59 | 4.78 | 104.41 | 124.86 | 1086.46 | 160.05 | 0.47 | 0.47 | 20.9714 | 44.62 | 14.84 |  | 14.8413 | 0.0012698 | CFSHS 125x125 x 6.3 | 20.9714
125x125 | 8 | 125 | CFSHS 125x125 x 8.0 | 27.665 | 35.24 | 775.32 | 4.69 | 124.05 | 151 | 1325.35 | 191.66 | 0.47 | 0.47 | 16.9905 | 36.15 | 10.63 |  | 10.625 | -0.005 | CFSHS 125x125 x 8.0 | 16.9905
125x125 | 9 | 125 | CFSHS 125x125 x 9.0 | 30.598 | 38.98 | 837.82 | 4.64 | 134.05 | 164.94 | 1453.99 | 208.15 | 0.46 | 0.46 | 15.0328 | 32.68 | 8.89 |  | 8.8889 | -0.0011111 | CFSHS 125x125 x 9.0 | 15.0328
140x140 | 4 | 140 | CFSHS 140x140 x 4.0 | 16.758 | 21.35 | 651.62 | 5.52 | 93.09 | 108.15 | 1023.32 | 139.8 | 0.55 | 0.55 | 32.8185 | 59.67 | 30 |  | 30 | 0 | CFSHS 140x140 x 4.0 | 32.8185
140x140 | 5 | 140 | CFSHS 140x140 x 5.0 | 20.69 | 26.36 | 790.56 | 5.48 | 112.94 | 132.3 | 1255.76 | 169.78 | 0.54 | 0.54 | 26.0982 | 48.33 | 23 |  | 23 | 0 | CFSHS 140x140 x 5.0 | 26.0982
140x140 | 6 | 140 | CFSHS 140x140 x 6.0 | 24.518 | 31.23 | 920.43 | 5.43 | 131.49 | 155.33 | 1478.77 | 197.9 | 0.54 | 0.54 | 22.0266 | 40.79 | 18.33 |  | 18.3333 | 0.0033333 | CFSHS 140x140 x 6.0 | 22.0266
140x140 | 6.3 | 140 | CFSHS 140x140 x 6.3 | 25.379 | 32.33 | 940.82 | 5.39 | 134.4 | 159.62 | 1549.6 | 205.42 | 0.53 | 0.53 | 20.882 | 39.4 | 17.22 |  | 17.2222 | 0.0022222 | CFSHS 140x140 x 6.3 | 20.882
140x140 | 8 | 140 | CFSHS 140x140 x 8.0 | 31.433 | 40.04 | 1126.77 | 5.3 | 160.97 | 194.18 | 1900.84 | 247.69 | 0.53 | 0.53 | 16.8593 | 31.81 | 12.5 |  | 12.5 | 0 | CFSHS 140x140 x 8.0 | 16.8593
140x140 | 10 | 140 | CFSHS 140x140 x 10.0 | 38.125 | 48.57 | 1311.67 | 5.2 | 187.38 | 230.38 | 2273.9 | 290.85 | 0.52 | 0.52 | 13.6396 | 26.23 | 9 |  | 9 | 0 | CFSHS 140x140 x 10.0 | 13.6396
140x140 | 12 | 140 | CFSHS 140x140 x 12.0 | 43.379 | 55.26 | 1398.33 | 5.03 | 199.76 | 252.87 | 2566.92 | 321.66 | 0.5 | 0.5 | 11.525 | 23.05 | 6.67 |  | 6.6667 | -0.0033333 | CFSHS 140x140 x 12.0 | 11.525
140x140 | 12.5 | 140 | CFSHS 140x140 x 12.5 | 44.779 | 57.04 | 1425.23 | 5 | 203.6 | 259.25 | 2634.22 | 328.99 | 0.5 | 0.5 | 11.165 | 22.33 | 6.2 |  | 6.2 | 0 | CFSHS 140x140 x 12.5 | 11.165
150x150 | 3 | 150 | CFSHS 150x150 x 3.0 | 13.665 | 17.41 | 622.73 | 5.98 | 83.03 | 95.53 | 964.61 | 124.6 | 0.59 | 0.59 | 43.1762 | 73.18 | 45 |  | 45 | 0 | CFSHS 150x150 x 3.0 | 43.1762
150x150 | 4 | 150 | CFSHS 150x150 x 4.0 | 18.014 | 22.95 | 807.82 | 5.93 | 107.71 | 124.87 | 1264.76 | 161.73 | 0.59 | 0.59 | 32.7509 | 55.51 | 32.5 |  | 32.5 | 0 | CFSHS 150x150 x 4.0 | 32.7509
150x150 | 4.5 | 150 | CFSHS 150x150 x 4.5 | 20.15 | 25.67 | 896.3 | 5.91 | 119.51 | 139.08 | 1410.79 | 179.51 | 0.58 | 0.59 | 28.7854 | 49.63 | 28.33 |  | 28.3333 | 0.0033333 | CFSHS 150x150 x 4.5 | 28.7854
150x150 | 5 | 150 | CFSHS 150x150 x 5.0 | 22.26 | 28.36 | 982.12 | 5.89 | 130.95 | 152.98 | 1554.13 | 196.79 | 0.58 | 0.58 | 26.0536 | 44.92 | 25 |  | 25 | 0 | CFSHS 150x150 x 5.0 | 26.0536
150x150 | 6 | 150 | CFSHS 150x150 x 6.0 | 26.402 | 33.63 | 1145.91 | 5.84 | 152.79 | 179.88 | 1832.69 | 229.84 | 0.58 | 0.58 | 21.9704 | 37.88 | 20 |  | 20 | 0 | CFSHS 150x150 x 6.0 | 21.9704
150x150 | 6.3 | 150 | CFSHS 150x150 x 6.3 | 27.357 | 34.85 | 1173.71 | 5.8 | 156.49 | 185.15 | 1921.6 | 238.81 | 0.57 | 0.57 | 20.8335 | 36.55 | 18.81 |  | 18.8095 | -0.00047619 | CFSHS 150x150 x 6.3 | 20.8335
150x150 | 8 | 150 | CFSHS 150x150 x 8.0 | 33.945 | 43.24 | 1411.83 | 5.71 | 188.24 | 225.96 | 2364.08 | 289.03 | 0.57 | 0.57 | 16.7922 | 29.46 | 13.75 |  | 13.75 | 0 | CFSHS 150x150 x 8.0 | 16.7922
150x150 | 9 | 150 | CFSHS 150x150 x 9.0 | 37.663 | 47.98 | 1537.39 | 5.66 | 204.99 | 248.2 | 2607.94 | 315.95 | 0.56 | 0.56 | 14.868 | 26.55 | 11.67 |  | 11.6667 | -0.0033333 | CFSHS 150x150 x 9.0 | 14.868
150x150 | 10 | 150 | CFSHS 150x150 x 10.0 | 41.3 | 52.57 | 1652.53 | 5.61 | 220.34 | 269.17 | 3305.06 | 340.98 | 0.557 | 0.557 | 13.4867 | 24.2131 | 10 | Voestalpine | 10 | 0 | CFSHS 150x150 x 10.0 | 13.4867
150x150 | 12.5 | 150 | CFSHS 150x150 x 12.5 | 48.704 | 62.04 | 1817.44 | 5.41 | 242.33 | 305.58 | 3320.84 | 389.3 | 0.54 | 0.54 | 11.0862 | 20.53 | 7 |  | 7 | 0 | CFSHS 150x150 x 12.5 | 11.0862
160x160 | 4 | 160 | CFSHS 160x160 x 4.0 | 19.27 | 24.55 | 987.17 | 6.34 | 123.4 | 142.78 | 1541.45 | 185.25 | 0.63 | 0.63 | 32.6907 | 51.89 | 35 |  | 35 | 0 | CFSHS 160x160 x 4.0 | 32.6907
160x160 | 5 | 160 | CFSHS 160x160 x 5.0 | 23.83 | 30.36 | 1202.36 | 6.29 | 150.29 | 175.16 | 1896.32 | 225.79 | 0.62 | 0.62 | 26.0152 | 41.96 | 27 |  | 27 | 0 | CFSHS 160x160 x 5.0 | 26.0152
160x160 | 6 | 160 | CFSHS 160x160 x 6.0 | 28.286 | 36.03 | 1405.48 | 6.25 | 175.69 | 206.24 | 2238.9 | 264.18 | 0.62 | 0.62 | 21.917 | 35.35 | 21.67 |  | 21.6667 | -0.0033333 | CFSHS 160x160 x 6.0 | 21.917
160x160 | 6.3 | 160 | CFSHS 160x160 x 6.3 | 29.335 | 37.37 | 1442.13 | 6.21 | 180.27 | 212.57 | 2348.6 | 274.71 | 0.61 | 0.61 | 20.7949 | 34.09 | 20.4 |  | 20.3968 | -0.0031746 | CFSHS 160x160 x 6.3 | 20.7949
160x160 | 8 | 160 | CFSHS 160x160 x 8.0 | 36.457 | 46.44 | 1741.23 | 6.12 | 217.65 | 260.14 | 2896.58 | 333.56 | 0.61 | 0.61 | 16.7323 | 27.43 | 15 |  | 15 | 0 | CFSHS 160x160 x 8.0 | 16.7323
160x160 | 10 | 160 | CFSHS 160x160 x 10.0 | 44.405 | 56.57 | 2047.67 | 6.02 | 255.96 | 310.95 | 3490.29 | 395.1 | 0.6 | 0.6 | 13.512 | 22.52 | 11 |  | 11 | 0 | CFSHS 160x160 x 10.0 | 13.512
160x160 | 12 | 160 | CFSHS 160x160 x 12.0 | 50.915 | 64.86 | 2224.36 | 5.86 | 278.05 | 346.05 | 3996.72 | 443.13 | 0.58 | 0.58 | 11.3912 | 19.64 | 8.33 |  | 8.3333 | 0.0033333 | CFSHS 160x160 x 12.0 | 11.3912
160x160 | 12.5 | 160 | CFSHS 160x160 x 12.5 | 52.629 | 67.04 | 2275.04 | 5.83 | 284.38 | 355.66 | 4113.99 | 454.58 | 0.58 | 0.58 | 11.02 | 19 | 7.8 |  | 7.8 | 0 | CFSHS 160x160 x 12.5 | 11.02
160x160 | 16 | 160 | CFSHS 160x160 x 16.0 | 63.72 | 81.17 | 2546.4 | 5.6 | 318.3 | 412.67 | 4798.78 | 519.73 | 0.56 | 0.56 | 8.7864 | 15.69 | 5 |  | 5 | 0 | CFSHS 160x160 x 16.0 | 8.7864
178x178 | 4 | 178 | CFSHS 178x178 x 4.0 | 21.531 | 27.43 | 1373.47 | 7.08 | 154.32 | 178.05 | 2135.96 | 231.62 | 0.7 | 0.7 | 32.508 | 46.44 | 39.5 |  | 39.5 | 0 | CFSHS 178x178 x 4.0 | 32.508
178x178 | 4.5 | 178 | CFSHS 178x178 x 4.5 | 24.106 | 30.71 | 1527.36 | 7.05 | 171.61 | 198.64 | 2386.01 | 257.64 | 0.7 | 0.7 | 29.036 | 41.48 | 34.56 |  | 34.5556 | -0.0044444 | CFSHS 178x178 x 4.5 | 29.036
178x178 | 5 | 178 | CFSHS 178x178 x 5.0 | 26.656 | 33.96 | 1677.44 | 7.03 | 188.48 | 218.86 | 2632.27 | 283.05 | 0.69 | 0.7 | 25.8888 | 37.52 | 30.6 |  | 30.6 | 0 | CFSHS 178x178 x 5.0 | 25.8888
178x178 | 6 | 178 | CFSHS 178x178 x 6.0 | 31.677 | 40.35 | 1966.3 | 6.98 | 220.93 | 258.22 | 3113.39 | 332.03 | 0.69 | 0.69 | 21.7833 | 31.57 | 24.67 |  | 24.6667 | -0.0033333 | CFSHS 178x178 x 6.0 | 21.7833
178x178 | 9 | 178 | CFSHS 178x178 x 9.0 | 45.576 | 58.06 | 2689.9 | 6.81 | 302.24 | 361.49 | 4479.68 | 463.32 | 0.67 | 0.67 | 14.6998 | 21.94 | 14.78 |  | 14.7778 | -0.0022222 | CFSHS 178x178 x 9.0 | 14.6998
180x180 | 4 | 180 | CFSHS 180x180 x 4.0 | 21.782 | 27.75 | 1421.74 | 7.16 | 157.97 | 182.21 | 2210.16 | 237.1 | 0.71 | 0.71 | 32.5961 | 45.91 | 40 |  | 40 | 0 | CFSHS 180x180 x 4.0 | 32.5961
180x180 | 4.5 | 180 | CFSHS 180x180 x 4.5 | 24.389 | 31.07 | 1581.26 | 7.13 | 175.7 | 203.3 | 2469.1 | 263.77 | 0.7 | 0.71 | 28.7 | 41 | 35 |  | 35 | 0 | CFSHS 180x180 x 4.5 | 28.7
180x180 | 5 | 180 | CFSHS 180x180 x 5.0 | 26.97 | 34.36 | 1736.87 | 7.11 | 192.99 | 224.02 | 2724.16 | 289.81 | 0.7 | 0.7 | 25.956 | 37.08 | 31 |  | 31 | 0 | CFSHS 180x180 x 5.0 | 25.956
180x180 | 6 | 180 | CFSHS 180x180 x 6.0 | 32.054 | 40.83 | 2036.52 | 7.06 | 226.28 | 264.35 | 3222.65 | 340.05 | 0.7 | 0.7 | 21.84 | 31.2 | 25 |  | 25 | 0 | CFSHS 180x180 x 6.0 | 21.84
180x180 | 6.3 | 180 | CFSHS 180x180 x 6.3 | 33.292 | 42.41 | 2095.65 | 7.03 | 232.85 | 273.09 | 3382.71 | 354.08 | 0.69 | 0.69 | 20.7276 | 30.04 | 23.57 |  | 23.5714 | 0.0014286 | CFSHS 180x180 x 6.3 | 20.7276
180x180 | 8 | 180 | CFSHS 180x180 x 8.0 | 41.481 | 52.84 | 2545.86 | 6.94 | 282.87 | 335.7 | 4188.56 | 432.21 | 0.69 | 0.69 | 16.6359 | 24.11 | 17.5 |  | 17.5 | 0 | CFSHS 180x180 x 8.0 | 16.6359
180x180 | 9 | 180 | CFSHS 180x180 x 9.0 | 46.141 | 58.78 | 2789.12 | 6.89 | 309.9 | 370.39 | 4639.77 | 474.93 | 0.68 | 0.68 | 14.7356 | 21.67 | 15 |  | 15 | 0 | CFSHS 180x180 x 9.0 | 14.7356
200x200 | 4 | 200 | CFSHS 200x200 x 4.0 | 24.294 | 30.95 | 1968.13 | 7.97 | 196.81 | 226.44 | 3048.66 | 295.34 | 0.79 | 0.79 | 32.5164 | 41.16 | 45 |  | 45 | 0 | CFSHS 200x200 x 4.0 | 32.5164
200x200 | 4.5 | 200 | CFSHS 200x200 x 4.5 | 27.215 | 34.67 | 2191.54 | 7.95 | 219.15 | 252.86 | 3408.36 | 328.93 | 0.78 | 0.79 | 28.6572 | 36.74 | 39.44 |  | 39.4444 | 0.0044444 | CFSHS 200x200 x 4.5 | 28.6572
200x200 | 5 | 200 | CFSHS 200x200 x 5.0 | 30.11 | 38.36 | 2410.09 | 7.93 | 241.01 | 278.87 | 3763.3 | 361.82 | 0.78 | 0.78 | 25.9038 | 33.21 | 35 |  | 35 | 0 | CFSHS 200x200 x 5.0 | 25.9038
200x200 | 6 | 200 | CFSHS 200x200 x 6.0 | 35.822 | 45.63 | 2832.75 | 7.88 | 283.27 | 329.67 | 4458.81 | 425.51 | 0.78 | 0.78 | 21.7776 | 27.92 | 28.33 |  | 28.3333 | 0.0033333 | CFSHS 200x200 x 6.0 | 21.7776
200x200 | 6.3 | 200 | CFSHS 200x200 x 6.3 | 37.248 | 47.45 | 2921.53 | 7.85 | 292.15 | 341.16 | 4682.19 | 443.52 | 0.77 | 0.77 | 20.6745 | 26.85 | 26.75 |  | 26.746 | -0.0039683 | CFSHS 200x200 x 6.3 | 20.6745
200x200 | 8 | 200 | CFSHS 200x200 x 8.0 | 46.505 | 59.24 | 3566.25 | 7.76 | 356.63 | 420.86 | 5815.18 | 543.64 | 0.77 | 0.77 | 16.555 | 21.5 | 20 |  | 20 | 0 | CFSHS 200x200 x 8.0 | 16.555
200x200 | 9 | 200 | CFSHS 200x200 x 9.0 | 51.793 | 65.98 | 3918.45 | 7.71 | 391.85 | 465.35 | 6453.98 | 598.88 | 0.76 | 0.76 | 14.6756 | 19.31 | 17.22 |  | 17.2222 | 0.0022222 | CFSHS 200x200 x 9.0 | 14.6756
200x200 | 10 | 200 | CFSHS 200x200 x 10.0 | 56.965 | 72.57 | 4251.06 | 7.65 | 425.11 | 508.08 | 7071.73 | 651.48 | 0.76 | 0.76 | 13.338 | 17.55 | 15 |  | 15 | 0 | CFSHS 200x200 x 10.0 | 13.338
200x200 | 12 | 200 | CFSHS 200x200 x 12.0 | 65.987 | 84.06 | 4730.22 | 7.5 | 473.02 | 575.61 | 8230.1 | 743.42 | 0.74 | 0.74 | 11.211 | 15.15 | 11.67 |  | 11.6667 | -0.0033333 | CFSHS 200x200 x 12.0 | 11.211
200x200 | 12.5 | 200 | CFSHS 200x200 x 12.5 | 68.329 | 87.04 | 4859.42 | 7.47 | 485.94 | 593.5 | 8501.74 | 765.47 | 0.74 | 0.74 | 10.8336 | 14.64 | 11 |  | 11 | 0 | CFSHS 200x200 x 12.5 | 10.8336
200x200 | 16 | 200 | CFSHS 200x200 x 16.0 | 83.816 | 106.77 | 5624.95 | 7.26 | 562.5 | 705.57 | 10210.2 | 900.76 | 0.72 | 0.72 | 8.5896 | 11.93 | 7.5 |  | 7.5 | 0 | CFSHS 200x200 x 16.0 | 8.5896
220x220 | 5 | 220 | CFSHS 220x220 x 5.0 | 33.25 | 42.36 | 3238.02 | 8.74 | 294.37 | 339.73 | 5037.71 | 441.83 | 0.86 | 0.86 | 25.8688 | 30.08 | 39 |  | 39 | 0 | CFSHS 220x220 x 5.0 | 25.8688
220x220 | 6 | 220 | CFSHS 220x220 x 6.0 | 39.59 | 50.43 | 3813.36 | 8.7 | 346.67 | 402.18 | 5976.18 | 520.57 | 0.86 | 0.86 | 21.7236 | 25.26 | 31.67 |  | 31.6667 | -0.0033333 | CFSHS 220x220 x 6.0 | 21.7236
220x220 | 6.3 | 220 | CFSHS 220x220 x 6.3 | 41.204 | 52.49 | 3939.93 | 8.66 | 358.18 | 416.8 | 6277.27 | 543.03 | 0.85 | 0.85 | 20.6295 | 24.27 | 29.92 |  | 29.9206 | 0.00063492 | CFSHS 220x220 x 6.3 | 20.6295
220x220 | 8 | 220 | CFSHS 220x220 x 8.0 | 51.529 | 65.64 | 4828.01 | 8.58 | 438.91 | 515.62 | 7814.84 | 667.86 | 0.85 | 0.85 | 16.4985 | 19.41 | 22.5 |  | 22.5 | 0 | CFSHS 220x220 x 8.0 | 16.4985
220x220 | 10 | 220 | CFSHS 220x220 x 10.0 | 63.245 | 80.57 | 5782.46 | 8.47 | 525.68 | 624.65 | 9532.77 | 803.62 | 0.84 | 0.84 | 13.2804 | 15.81 | 17 |  | 17 | 0 | CFSHS 220x220 x 10.0 | 13.2804
220x220 | 12 | 220 | CFSHS 220x220 x 12.0 | 73.523 | 93.66 | 6486.85 | 8.32 | 589.71 | 711.99 | 11148.81 | 922.28 | 0.82 | 0.82 | 11.152 | 13.6 | 13.33 |  | 13.3333 | 0.0033333 | CFSHS 220x220 x 12.0 | 11.152
220x220 | 12.5 | 220 | CFSHS 220x220 x 12.5 | 76.179 | 97.04 | 6673.98 | 8.29 | 606.73 | 734.92 | 11529.63 | 950.82 | 0.82 | 0.82 | 10.7666 | 13.13 | 12.6 |  | 12.6 | 0 | CFSHS 220x220 x 12.5 | 10.7666
220x220 | 16 | 220 | CFSHS 220x220 x 16.0 | 93.864 | 119.57 | 7812.23 | 8.08 | 710.2 | 880.83 | 13970.87 | 1129.44 | 0.8 | 0.8 | 8.52 | 10.65 | 8.75 |  | 8.75 | 0 | CFSHS 220x220 x 16.0 | 8.52
250x250 | 5 | 250 | CFSHS 250x250 x 5.0 | 37.96 | 48.36 | 4805.01 | 9.97 | 384.4 | 442.26 | 7443.01 | 576.84 | 0.98 | 0.98 | 25.8132 | 26.34 | 45 |  | 45 | 0 | CFSHS 250x250 x 5.0 | 25.8132
250x250 | 6 | 250 | CFSHS 250x250 x 6.0 | 45.242 | 57.63 | 5672 | 9.92 | 453.76 | 524.45 | 8842.52 | 681.15 | 0.98 | 0.98 | 21.658 | 22.1 | 36.67 |  | 36.6667 | -0.0033333 | CFSHS 250x250 x 6.0 | 21.658
250x250 | 6.3 | 250 | CFSHS 250x250 x 6.3 | 47.139 | 60.05 | 5872.62 | 9.89 | 469.81 | 544.43 | 9290.29 | 711.19 | 0.97 | 0.97 | 20.5737 | 21.21 | 34.68 |  | 34.6825 | 0.0025397 | CFSHS 250x250 x 6.3 | 20.5737
250x250 | 8 | 250 | CFSHS 250x250 x 8.0 | 59.065 | 75.24 | 7229.2 | 980 | 578.34 | 675.77 | 11597.77 | 878.18 | 0.97 | 0.97 | 16.4221 | 16.93 | 26.25 |  | 26.25 | 0 | CFSHS 250x250 x 8.0 | 16.4221
250x250 | 9 | 250 | CFSHS 250x250 x 9.0 | 65.923 | 83.98 | 7983.75 | 9.75 | 638.7 | 750 | 12913.31 | 971.7 | 0.96 | 0.96 | 14.5632 | 15.17 | 22.78 |  | 22.7778 | -0.0022222 | CFSHS 250x250 x 9.0 | 14.5632
250x250 | 10 | 250 | CFSHS 250x250 x 10.0 | 72.665 | 92.57 | 8706.67 | 9.7 | 696.53 | 822 | 14197.22 | 1061.8 | 0.96 | 0.96 | 13.2096 | 13.76 | 20 |  | 20 | 0 | CFSHS 250x250 x 10.0 | 13.2096
250x250 | 12 | 250 | CFSHS 250x250 x 12.0 | 84.827 | 108.06 | 9859.42 | 9.55 | 788.75 | 943.56 | 16691.33 | 1226.49 | 0.94 | 0.94 | 11.0826 | 11.79 | 15.83 |  | 15.8333 | 0.0033333 | CFSHS 250x250 x 12.0 | 11.0826
250x250 | 12.5 | 250 | CFSHS 250x250 x 12.5 | 87.954 | 112.04 | 10161.31 | 9.52 | 812.91 | 975.17 | 17282.65 | 1266.25 | 0.94 | 0.94 | 10.6878 | 11.37 | 15 |  | 15 | 0 | CFSHS 250x250 x 12.5 | 10.6878
250x250 | 16 | 250 | CFSHS 250x250 x 16.0 | 108.936 | 138.77 | 12047.13 | 9.32 | 963.77 | 1179.7 | 21146.3 | 1520.26 | 0.92 | 0.92 | 8.4456 | 9.18 | 10.63 |  | 10.625 | -0.005 | CFSHS 250x250 x 16.0 | 8.4456
260x260 | 6 | 260 | CFSHS 260x260 x 6.0 | 47.126 | 60.03 | 6404.54 | 10.33 | 492.66 | 568.8 | 9969.77 | 739.48 | 1.02 | 1.02 | 21.6444 | 21.22 | 38.33 |  | 38.3333 | 0.0033333 | CFSHS 260x260 x 6.0 | 21.6444
260x260 | 6.3 | 260 | CFSHS 260x260 x 6.3 | 49.117 | 62.57 | 6634.95 | 10.3 | 510.38 | 590.75 | 10475.19 | 772.29 | 1.01 | 1.01 | 20.5636 | 20.36 | 36.27 |  | 36.2698 | -0.00015873 | CFSHS 260x260 x 6.3 | 20.5636
260x260 | 8 | 260 | CFSHS 260x260 x 8.0 | 61.577 | 78.44 | 8178.02 | 10.21 | 629.08 | 733.95 | 13086.86 | 954.68 | 1.01 | 1.01 | 16.4024 | 16.24 | 27.5 |  | 27.5 | 0 | CFSHS 260x260 x 8.0 | 16.4024
260x260 | 10 | 260 | CFSHS 260x260 x 10.0 | 75.805 | 96.57 | 9864.65 | 10.11 | 758.82 | 893.78 | 16035.47 | 1155.85 | 1 | 1 | 13.19 | 13.19 | 21 |  | 21 | 0 | CFSHS 260x260 x 10.0 | 13.19
260x260 | 12 | 260 | CFSHS 260x260 x 12.0 | 88.595 | 112.86 | 11199.5 | 9.96 | 861.5 | 1027.95 | 18878.16 | 1337.48 | 0.98 | 0.98 | 11.0642 | 11.29 | 16.67 |  | 16.6667 | -0.0033333 | CFSHS 260x260 x 12.0 | 11.0642
260x260 | 12.5 | 260 | CFSHS 260x260 x 12.5 | 91.879 | 117.04 | 11547.88 | 9.93 | 888.3 | 1062.76 | 19553.31 | 1381.37 | 0.98 | 0.98 | 10.6624 | 10.88 | 15.8 |  | 15.8 | 0 | CFSHS 260x260 x 12.5 | 10.6624
260x260 | 16 | 260 | CFSHS 260x260 x 16.0 | 113.96 | 145.17 | 13738.77 | 9.73 | 1056.83 | 1288.93 | 23985.66 | 1663.29 | 0.96 | 0.96 | 8.4192 | 8.77 | 11.25 |  | 11.25 | 0 | CFSHS 260x260 x 16.0 | 8.4192
300x300 | 6 | 300 | CFSHS 300x300 x 6.0 | 54.662 | 69.63 | 9963.67 | 11.96 | 664.24 | 764.23 | 15433.82 | 996.78 | 1.18 | 1.18 | 21.5822 | 18.29 | 45 |  | 45 | 0 | CFSHS 300x300 x 6.0 | 21.5822
300x300 | 6.3 | 300 | CFSHS 300x300 x 6.3 | 57.03 | 72.65 | 10341.99 | 11.93 | 689.47 | 794.94 | 16218.39 | 1041.86 | 1.17 | 1.17 | 20.5101 | 17.53 | 42.62 |  | 42.619 | -0.00095238 | CFSHS 300x300 x 6.3 | 20.5101
300x300 | 9 | 300 | CFSHS 300x300 x 9.0 | 80.053 | 101.98 | 14183.28 | 11.79 | 945.55 | 1102.14 | 22660.93 | 1434.44 | 1.16 | 1.16 | 14.4884 | 12.49 | 28.33 |  | 28.3333 | 0.0033333 | CFSHS 300x300 x 9.0 | 14.4884
300x300 | 12 | 300 | CFSHS 300x300 x 12.0 | 103.667 | 132.06 | 17767.35 | 11.6 | 1184.49 | 1401.51 | 29514.02 | 1829.36 | 1.14 | 1.14 | 11.001 | 9.65 | 20 |  | 20 | 0 | CFSHS 300x300 x 12.0 | 11.001
300x300 | 12.5 | 300 | CFSHS 300x300 x 12.5 | 107.579 | 137.04 | 18348.13 | 11.57 | 1223.21 | 1450.6 | 30600.78 | 1891.8 | 1.14 | 1.14 | 10.602 | 9.3 | 19 |  | 19 | 0 | CFSHS 300x300 x 12.5 | 10.602
300x300 | 16 | 300 | CFSHS 300x300 x 16.0 | 134.056 | 170.77 | 22075.97 | 11.37 | 1471.73 | 1773.84 | 37836.71 | 2299.23 | 1.12 | 1.12 | 8.3552 | 7.46 | 13.75 |  | 13.75 | 0 | CFSHS 300x300 x 16.0 | 8.3552
350x350 | 6 | 350 | CFSHS 350x350 x 6.0 | 64.082 | 81.63 | 16007.75 | 14 | 914.73 | 1049.01 | 24682.71 | 1372.4 | 1.38 | 1.38 | 21.5418 | 15.61 | 53.33 |  | 53.3333 | 0.0033333 | CFSHS 350x350 x 6.0 | 21.5418
350x350 | 6.3 | 350 | CFSHS 350x350 x 6.3 | 66.921 | 85.25 | 16644.63 | 13.97 | 951.12 | 1092.71 | 25939 | 1435.51 | 1.37 | 1.37 | 20.4678 | 14.94 | 50.56 |  | 50.5556 | -0.0044444 | CFSHS 350x350 x 6.3 | 20.4678
350x350 | 8 | 350 | CFSHS 350x350 x 8.0 | 84.185 | 107.24 | 20680.7 | 13.89 | 1181.75 | 1365.58 | 32557.38 | 1787.14 | 1.37 | 1.37 | 16.2756 | 11.88 | 38.75 |  | 38.75 | 0 | CFSHS 350x350 x 8.0 | 16.2756
350x350 | 9 | 350 | CFSHS 350x350 x 9.0 | 94.183 | 119.98 | 22967.05 | 13.84 | 1312.4 | 1521.79 | 36371.83 | 1987.15 | 1.36 | 1.36 | 14.4432 | 10.62 | 33.89 |  | 33.8889 | -0.0011111 | CFSHS 350x350 x 9.0 | 14.4432
350x350 | 10 | 350 | CFSHS 350x350 x 10.0 | 104.065 | 132.57 | 25189.14 | 13.78 | 1439.38 | 1674.83 | 40127.03 | 2182.18 | 1.36 | 1.36 | 13.0696 | 9.61 | 30 |  | 30 | 0 | CFSHS 350x350 x 10.0 | 13.0696
350x350 | 12 | 350 | CFSHS 350x350 x 12.0 | 122.507 | 156.06 | 29054.04 | 13.64 | 1660.23 | 1949.46 | 47598.08 | 2552.11 | 1.34 | 1.34 | 10.9344 | 8.16 | 24.17 |  | 24.1667 | -0.0033333 | CFSHS 350x350 x 12.0 | 10.9344
350x350 | 12.5 | 350 | CFSHS 350x350 x 12.5 | 127.204 | 162.04 | 30044.88 | 13.62 | 1716.85 | 2019.77 | 49393.49 | 2642.2 | 1.34 | 1.34 | 10.5324 | 7.86 | 23 |  | 23 | 0 | CFSHS 350x350 x 12.5 | 10.5324
350x350 | 16 | 350 | CFSHS 350x350 x 16.0 | 159.176 | 202.77 | 36511.46 | 13.42 | 2086.37 | 2487.97 | 61480.98 | 3237.86 | 1.32 | 1.32 | 8.2896 | 6.28 | 16.88 |  | 16.875 | -0.005 | CFSHS 350x350 x 16.0 | 8.2896
| 1.6 | 19 |  | 0.822 | 1.05 | 0.51 | 0.7 | 0.54 | 0.67 | 0.88 | 0.82 | 0.07 | 0.07 | 8.2896 | 6.28 | 3.33 |  | 3.3333 | -0.005
| 16 | 350 |  | 159.176 | 202.77 | 36511.46 | 980 | 2086.37 | 2487.97 | 61480.98 | 3237.86 | 1.38 | 1.38 | 85.1144 | 1215.92 | 53.33 |  | 53.3333 | 0.0044444
| 8.8 | 184.5 |  | 26.8696 | 34.2212 | 2724.6596 | 9.4104 | 218.1062 | 258.6179 | 4477.2637 | 334.7626 | 0.48661 | 0.48762 | 33.5138 | 160.0817 | 18.3841 |  | 18.3838 | -0.00023739
NOTE : The calculation of sectional properties is based on BS EN10219 with the following corner geomet ry:
| SizeRange |  |  | M: Inside Cornerradii mm; A: Outside Corner radii mm
Thickness < 6mm | bar: M to A
| 6mm <Thickness slOmm |  |  | M: 1.ST; A: 2.5T
| Thickness> 10mm |  |  | M: 2T; A: 3.0T
• Please check with manufacturer the availability of the highlighted sizes.

## RHS
BS EN 10219 Rectangular hollow sections
Designation |  |  |  |  | Weight | Cross Sectional Area | Second Moment of Area | Second Moment of Area | Radius of Gyration | Radius of Gyration | Elastic Modulus | Elastic Modulus | Plastic Modulus | Plastic Modulus | Torsional inertia constant | Torsional modulus constant | Superficial Area per metre length | Nominal Length per tonne | Superficial Area per tonne | Ratio for Local Buckling | Ratio for local Buckling
Size | Thickness
BxH | T | b | h | name | M | A | lyy | lzz | iyy | izz | Welyy | Welzz | Wplyy | Wplzz | Lt | Ct | As | L | Ag | Flange | Web
mm | mm | mm | mm |  | Kg/m | cm2 | cm4 | cm4 | cm | cm | cm3 | cm3 | cm3 | cm3 | cm4 | cm3 | m2/m | m | m2/t | B/T | H/T
19x38 | 1.6 | 19 | 38 | RHS 19x38 x 1.6 | 1.33 | 1.66 | 2.91 | 0.97 | 1.33 | 0.77 | 1.53 | 1.02 | 1.95 | 1.2 | 2.46 | 1.79 | 0.11 | 769.41 | 84.6351 | 6.88 | 18.75 | RHS 19x38 x 1.6 | 84.6351
20x40 | 2 | 20 | 40 | RHS 20x40 x 2.0 | 1.678 | 2.14 | 4.05 | 1.34 | 1.38 | 0.79 | 2.02 | 1.34 | 2.61 | 1.6 | 3.45 | 2.36 | 0.11 | 596.11 | 65.5721 | 5 | 15 | RHS 20x40 x 2.0 | 65.5721
20x40 | 2.5 | 20 | 40 | RHS 20x40 x 2.5 | 2.032 | 2.59 | 4.69 | 1.54 | 1.35 | 0.77 | 2.35 | 1.54 | 3.09 | 1.88 | 4.06 | 2.72 | 0.11 | 492.03 | 54.1233 | 3 | 11 | RHS 20x40 x 2.5 | 54.1233
20x40 | 3 | 20 | 40 | RHS 20x40 x 3.0 | 2.361 | 3.01 | 5.21 | 1.68 | 1.32 | 0.75 | 2.6 | 1.68 | 3.5 | 2.12 | 4.57 | 3 | 0.11 | 423.47 | 46.5817 | 1.67 | 8.33 | RHS 20x40 x 3.0 | 46.5817
25x38 | 1.6 | 25 | 38 | RHS 25x38 x 1.6 | 1.49 | 1.85 | 3.55 | 1.85 | 1.39 | 1 | 1.87 | 1.48 | 2.3 | 1.72 | 3.99 | 2.45 | 0.12 | 689.45 | 82.734 | 10.63 | 18.75 | RHS 25x38 x 1.6 | 82.734
25x50 | 1.6 | 25 | 50 | RHS 25x50 x 1.6 | 1.79 | 2.23 | 7.02 | 2.37 | 1.77 | 1.03 | 2.81 | 1.9 | 3.53 | 2.17 | 5.85 | 3.29 | 0.14 | 570.82 | 79.9148 | 10.63 | 26.25 | RHS 25x50 x 1.6 | 79.9148
25x50 | 2 | 25 | 50 | RHS 25x50 x 2.0 | 2.149 | 2.74 | 8.38 | 2.81 | 1.75 | 1.01 | 3.35 | 2.25 | 4.26 | 2.62 | 7.06 | 3.92 | 0.14 | 465.43 | 65.1602 | 7.5 | 20 | RHS 25x50 x 2.0 | 65.1602
25x50 | 2.3 | 25 | 50 | RHS 25x50 x 2.3 | 2.51 | 3.1 | 9.31 | 3.1 | 1.73 | 1 | 3.72 | 2.48 | 4.78 | 2.92 | 7.9 | 4.34 | 0.14 | 410.64 | 57.4896 | 5.87 | 16.74 | RHS 25x50 x 2.3 | 57.4896
25x50 | 2.5 | 25 | 50 | RHS 25x50 x 2.5 | 2.621 | 3.34 | 9.89 | 3.28 | 1.72 | 0.99 | 3.95 | 2.62 | 5.11 | 3.12 | 8.43 | 4.6 | 0.14 | 381.51 | 53.4114 | 5 | 15 | RHS 25x50 x 2.5 | 53.4114
25x50 | 3 | 25 | 50 | RHS 25x50 x 3.0 | 3.19 | 3.91 | 11.17 | 3.67 | 1.69 | 0.97 | 4.47 | 2.93 | 5.86 | 3.56 | 9.64 | 5.18 | 0.14 | 325.95 | 45.633 | 3.33 | 11.67 | RHS 25x50 x 3.0 | 45.633
25x75 | 1.6 | 25 | 75 | RHS 25x75 x 1.6 | 2.38 | 3.03 | 19.74 | 3.47 | 2.55 | 1.07 | 5.26 | 2.78 | 6.81 | 3.11 | 9.93 | 5.05 | 0.19 | 420.19 | 79.8361 | 10.63 | 41.88 | RHS 25x75 x 1.6 | 79.8361
25x75 | 1.9 | 25 | 75 | RHS 25x75 x 1.9 | 2.797 | 3.56 | 22.84 | 3.98 | 2.53 | 1.06 | 6.09 | 3.18 | 7.94 | 3.61 | 11.5 | 5.8 | 0.19 | 357.57 | 67.9383 | 8.16 | 34.47 | RHS 25x75 x 1.9 | 67.9383
25x75 | 2 | 25 | 75 | RHS 25x75 x 2.0 | 2.934 | 3.74 | 23.84 | 4.14 | 2.53 | 1.05 | 6.36 | 3.31 | 8.31 | 3.77 | 12.01 | 6.04 | 0.19 | 340.89 | 64.7691 | 7.5 | 32.5 | RHS 25x75 x 2.0 | 64.7691
25x75 | 2.3 | 25 | 75 | RHS 25x75 x 2.3 | 3.338 | 4.25 | 26.7 | 4.59 | 2.51 | 1.04 | 7.12 | 3.67 | 9.37 | 4.23 | 13.46 | 6.72 | 0.19 | 299.58 | 56.9202 | 5.87 | 27.61 | RHS 25x75 x 2.3 | 56.9202
25x75 | 2.5 | 25 | 75 | RHS 25x75 x 2.5 | 3.602 | 4.59 | 28.52 | 4.87 | 2.49 | 1.03 | 7.6 | 3.89 | 10.06 | 4.53 | 14.38 | 7.14 | 0.19 | 277.59 | 52.7421 | 5 | 25 | RHS 25x75 x 2.5 | 52.7421
25x75 | 3 | 25 | 75 | RHS 25x75 x 3.0 | 4.245 | 5.41 | 32.72 | 5.49 | 2.46 | 1.01 | 8.72 | 4.39 | 11.69 | 5.21 | 16.5 | 8.1 | 0.19 | 235.55 | 44.7545 | 3.33 | 20 | RHS 25x75 x 3.0 | 44.7545
25x75 | 4 | 25 | 75 | RHS 25x75 x 4.0 | 5.454 | 6.95 | 39.72 | 6.46 | 2.39 | 0.96 | 10.59 | 5.17 | 14.56 | 6.39 | 20.01 | 9.61 | 0.19 | 183.35 | 34.8365 | 1.25 | 13.75 | RHS 25x75 x 4.0 | 34.8365
25x75 | 4.5 | 25 | 75 | RHS 25x75 x 4.5 | 6.02 | 7.67 | 42.56 | 6.81 | 2.36 | 0.94 | 11.35 | 5.45 | 15.82 | 6.89 | 21.4 | 10.19 | 0.18 | 166.12 | 29.9016 | 0.56 | 11.67 | RHS 25x75 x 4.5 | 29.9016
30x50 | 2 | 30 | 50 | RHS 30x50 x 2.0 | 2.306 | 2.94 | 9.54 | 4.29 | 1.8 | 1.21 | 3.81 | 2.86 | 4.74 | 3.33 | 9.77 | 4.84 | 0.15 | 433.74 | 65.061 | 10 | 20 | RHS 30x50 x 2.0 | 65.061
30x50 | 2.5 | 30 | 50 | RHS 30x50 x 2.5 | 2.817 | 3.59 | 11.3 | 5.05 | 1.77 | 1.19 | 4.52 | 3.37 | 5.7 | 3.98 | 11.74 | 5.72 | 0.15 | 354.94 | 53.241 | 7 | 15 | RHS 30x50 x 2.5 | 53.241
30x50 | 3 | 30 | 50 | RHS 30x50 x 3.0 | 3.303 | 4.21 | 12.83 | 5.7 | 1.75 | 1.16 | 5.13 | 3.8 | 6.57 | 4.58 | 13.53 | 6.49 | 0.15 | 302.71 | 45.4065 | 5 | 11.67 | RHS 30x50 x 3.0 | 45.4065
30x50 | 4 | 30 | 50 | RHS 30x50 x 4.0 | 4.198 | 5.35 | 15.25 | 6.69 | 1.69 | 1.12 | 6.1 | 4.46 | 8.05 | 5.58 | 16.53 | 7.71 | 0.15 | 238.2 | 35.73 | 2.5 | 7.5 | RHS 30x50 x 4.0 | 35.73
30x50 | 5 | 30 | 50 | RHS 30x50 x 5.0 | 4.99 | 6.36 | 16.87 | 7.33 | 1.63 | 1.07 | 6.75 | 4.88 | 9.2 | 6.34 | 18.77 | 8.55 | 0.14 | 200.42 | 28.0588 | 1 | 5 | RHS 30x50 x 5.0 | 28.0588
30x60 | 1.6 | 30 | 60 | RHS 30x60 x 1.6 | 2.129 | 2.71 | 12.49 | 4.25 | 2.15 | 1.25 | 4.16 | 2.83 | 5.19 | 3.2 | 10.35 | 4.9 | 0.17 | 469.78 | 79.8626 | 13.75 | 32.5 | RHS 30x60 x 1.6 | 79.8626
30x60 | 1.9 | 30 | 60 | RHS 30x60 x 1.9 | 2.498 | 3.18 | 14.43 | 4.88 | 2.13 | 1.24 | 4.81 | 3.25 | 6.04 | 3.72 | 12.03 | 5.64 | 0.17 | 400.26 | 68.0442 | 10.79 | 26.58 | RHS 30x60 x 1.9 | 68.0442
30x60 | 2.3 | 30 | 60 | RHS 30x60 x 2.3 | 2.977 | 3.79 | 16.82 | 5.65 | 2.11 | 1.22 | 5.61 | 3.76 | 7.11 | 4.37 | 14.14 | 6.56 | 0.17 | 335.93 | 57.1081 | 8.04 | 21.09 | RHS 30x60 x 2.3 | 57.1081
30x60 | 3 | 30 | 60 | RHS 30x60 x 3.0 | 3.774 | 4.81 | 20.5 | 6.8 | 2.06 | 1.19 | 6.83 | 4.53 | 8.82 | 5.39 | 17.48 | 7.95 | 0.17 | 264.94 | 45.0398 | 5 | 15 | RHS 30x60 x 3.0 | 45.0398
30x80 | 1.6 | 30 | 80 | RHS 30x80 x 1.6 | 2.631 | 3.35 | 25.79 | 5.54 | 2.77 | 1.29 | 6.45 | 3.69 | 8.22 | 4.11 | 15.11 | 6.62 | 0.21 | 380.07 | 79.8147 | 13.75 | 45 | RHS 30x80 x 1.6 | 79.8147
30x80 | 1.9 | 30 | 80 | RHS 30x80 x 1.9 | 3.095 | 3.94 | 29.94 | 6.38 | 2.76 | 1.27 | 7.48 | 4.25 | 9.6 | 4.79 | 17.58 | 7.65 | 0.21 | 323.11 | 67.8531 | 10.79 | 37.11 | RHS 30x80 x 1.9 | 67.8531
30x80 | 2.3 | 30 | 80 | RHS 30x80 x 2.3 | 3.699 | 4.71 | 35.13 | 7.42 | 2.73 | 1.25 | 8.78 | 4.94 | 11.36 | 5.64 | 20.69 | 8.91 | 0.21 | 270.34 | 56.7714 | 8.04 | 29.78 | RHS 30x80 x 2.3 | 56.7714
30x80 | 3 | 30 | 80 | RHS 30x80 x 3.0 | 4.716 | 6.01 | 43.35 | 8.99 | 2.69 | 1.22 | 10.84 | 6 | 14.23 | 7.01 | 25.65 | 10.87 | 0.21 | 212.02 | 44.5242 | 5 | 21.67 | RHS 30x80 x 3.0 | 44.5242
30x110 | 2 | 30 | 110 | RHS 30x110 x 2.0 | 4.19 | 5.34 | 71.62 | 9 | 3.66 | 1.3 | 13.02 | 6 | 17.15 | 6.69 | 27.35 | 11.11 | 0.27 | 238.69 | 64.4463 | 10 | 50 | RHS 30x110 x 2.0 | 64.4463
30x110 | 2.5 | 30 | 110 | RHS 30x110 x 2.5 | 5.172 | 6.59 | 86.79 | 10.74 | 3.63 | 1.28 | 15.78 | 7.16 | 20.97 | 8.11 | 33.03 | 13.29 | 0.27 | 193.33 | 52.1991 | 7 | 39 | RHS 30x110 x 2.5 | 52.1991
30x110 | 3 | 30 | 110 | RHS 30x110 x 3.0 | 6.129 | 7.81 | 100.91 | 12.29 | 3.59 | 1.25 | 18.35 | 8.19 | 24.59 | 9.44 | 38.25 | 15.26 | 0.27 | 163.15 | 44.0505 | 5 | 31.67 | RHS 30x110 x 3.0 | 44.0505
30x110 | 4 | 30 | 110 | RHS 30x110 x 4.0 | 7.966 | 10.15 | 126.08 | 14.87 | 3.52 | 1.21 | 22.92 | 9.91 | 31.29 | 11.82 | 47.38 | 18.59 | 0.27 | 125.53 | 33.8931 | 2.5 | 22.5 | RHS 30x110 x 4.0 | 33.8931
35x65 | 1.6 | 35 | 65 | RHS 35x65 x 1.6 | 2.38 | 3.03 | 16.87 | 6.47 | 2.36 | 1.46 | 5.19 | 3.7 | 6.39 | 4.17 | 15.1 | 6.32 | 0.19 | 420.19 | 79.8361 | 16.88 | 35.63 | RHS 35x65 x 1.6 | 79.8361
35x65 | 1.9 | 35 | 65 | RHS 35x65 x 1.9 | 2.797 | 3.56 | 19.54 | 7.46 | 2.34 | 1.45 | 6.01 | 4.26 | 7.46 | 4.85 | 17.61 | 7.3 | 0.19 | 357.57 | 67.9383 | 13.42 | 29.21 | RHS 35x65 x 1.9 | 67.9383
35x65 | 2 | 35 | 65 | RHS 35x65 x 2.0 | 2.934 | 3.74 | 20.4 | 7.78 | 2.34 | 1.44 | 6.28 | 4.44 | 7.8 | 5.07 | 18.42 | 7.62 | 0.19 | 340.89 | 64.7691 | 12.5 | 27.5 | RHS 35x65 x 2.0 | 64.7691
35x65 | 2.3 | 35 | 65 | RHS 35x65 x 2.3 | 3.338 | 4.25 | 22.88 | 8.69 | 2.32 | 1.43 | 7.04 | 4.96 | 8.81 | 5.72 | 20.79 | 8.53 | 0.19 | 299.58 | 56.9202 | 10.22 | 23.26 | RHS 35x65 x 2.3 | 56.9202
35x65 | 2.5 | 35 | 65 | RHS 35x65 x 2.5 | 3.602 | 4.59 | 24.45 | 9.26 | 2.31 | 1.42 | 7.52 | 5.29 | 9.45 | 6.13 | 22.31 | 9.1 | 0.19 | 277.59 | 52.7421 | 9 | 21 | RHS 35x65 x 2.5 | 52.7421
35x65 | 3 | 35 | 65 | RHS 35x65 x 3.0 | 4.245 | 5.41 | 28.1 | 10.57 | 2.28 | 1.4 | 8.65 | 6.04 | 10.99 | 7.11 | 25.91 | 10.44 | 0.19 | 235.55 | 44.7545 | 6.67 | 16.67 | RHS 35x65 x 3.0 | 44.7545
35x65 | 4 | 35 | 65 | RHS 35x65 x 4.0 | 5.454 | 6.95 | 34.28 | 12.72 | 2.22 | 1.35 | 10.55 | 7.27 | 13.73 | 8.83 | 32.24 | 12.68 | 0.19 | 183.35 | 34.8365 | 3.75 | 11.25 | RHS 35x65 x 4.0 | 34.8365
38x65 | 1.6 | 38 | 65 | RHS 38x65 x 1.6 | 2.455 | 3.13 | 17.83 | 7.79 | 2.39 | 1.58 | 5.49 | 4.1 | 6.7 | 4.63 | 17.39 | 6.91 | 0.2 | 407.29 | 81.458 | 18.75 | 35.63 | RHS 38x65 x 1.6 | 81.458
38x65 | 1.9 | 38 | 65 | RHS 38x65 x 1.9 | 2.886 | 3.68 | 20.68 | 9 | 2.37 | 1.56 | 6.36 | 4.74 | 7.82 | 5.4 | 20.3 | 8 | 0.2 | 346.48 | 69.296 | 15 | 29.21 | RHS 38x65 x 1.9 | 69.296
38x65 | 2 | 38 | 65 | RHS 38x65 x 2.0 | 3.028 | 3.86 | 21.59 | 9.39 | 2.37 | 1.56 | 6.64 | 4.94 | 8.18 | 5.64 | 21.24 | 8.35 | 0.2 | 330.28 | 66.056 | 14 | 27.5 | RHS 38x65 x 2.0 | 66.056
38x65 | 2.3 | 38 | 65 | RHS 38x65 x 2.3 | 3.446 | 4.39 | 24.23 | 10.5 | 2.35 | 1.55 | 7.46 | 5.53 | 9.24 | 6.37 | 24.01 | 9.36 | 0.2 | 290.17 | 58.034 | 11.52 | 23.26 | RHS 38x65 x 2.3 | 58.034
38x65 | 2.5 | 38 | 65 | RHS 38x65 x 2.5 | 3.72 | 4.74 | 25.91 | 11.2 | 2.34 | 1.54 | 7.97 | 5.9 | 9.92 | 6.83 | 25.79 | 10 | 0.2 | 268.81 | 53.762 | 10.2 | 21 | RHS 38x65 x 2.5 | 53.762
38x65 | 3 | 38 | 65 | RHS 38x65 x 3.0 | 4.387 | 5.59 | 29.83 | 12.83 | 2.31 | 1.51 | 9.18 | 6.75 | 11.55 | 7.93 | 30.02 | 11.5 | 0.2 | 227.96 | 45.592 | 7.67 | 16.67 | RHS 38x65 x 3.0 | 45.592
38x65 | 3.2 | 38 | 65 | RHS 38x65 x 3.2 | 4.646 | 5.92 | 31.29 | 13.42 | 2.3 | 1.51 | 9.63 | 7.06 | 12.17 | 8.35 | 31.62 | 12.05 | 0.2 | 215.23 | 43.046 | 6.88 | 15.31 | RHS 38x65 x 3.2 | 43.046
38x65 | 4 | 38 | 65 | RHS 38x65 x 4.0 | 5.643 | 7.19 | 36.52 | 15.53 | 2.25 | 1.47 | 11.24 | 8.17 | 14.46 | 9.89 | 37.55 | 14.04 | 0.19 | 177.22 | 33.6718 | 4.5 | 11.25 | RHS 38x65 x 4.0 | 33.6718
38x75 | 1.6 | 38 | 75 | RHS 38x75 x 1.6 | 2.706 | 3.45 | 25.34 | 8.85 | 2.71 | 1.6 | 6.76 | 4.66 | 8.34 | 5.21 | 21.15 | 8.03 | 0.22 | 369.49 | 81.2878 | 18.75 | 41.88 | RHS 38x75 x 1.6 | 81.2878
38x75 | 1.9 | 38 | 75 | RHS 38x75 x 1.9 | 3.184 | 4.06 | 29.44 | 10.24 | 2.69 | 1.59 | 7.85 | 5.39 | 9.75 | 6.08 | 24.71 | 9.3 | 0.22 | 314.03 | 69.0866 | 15 | 34.47 | RHS 38x75 x 1.9 | 69.0866
38x75 | 2 | 38 | 75 | RHS 38x75 x 2.0 | 3.342 | 4.26 | 30.77 | 10.68 | 2.69 | 1.58 | 8.2 | 5.62 | 10.21 | 6.36 | 25.86 | 9.71 | 0.22 | 299.25 | 65.835 | 14 | 32.5 | RHS 38x75 x 2.0 | 65.835
38x75 | 2.3 | 38 | 75 | RHS 38x75 x 2.3 | 3.807 | 4.85 | 34.61 | 11.97 | 2.67 | 1.57 | 9.23 | 6.3 | 11.55 | 7.19 | 29.24 | 10.9 | 0.22 | 262.65 | 57.783 | 11.52 | 27.61 | RHS 38x75 x 2.3 | 57.783
38x75 | 2.5 | 38 | 75 | RHS 38x75 x 2.5 | 4.113 | 5.24 | 37.06 | 12.78 | 2.66 | 1.56 | 9.88 | 6.73 | 12.42 | 7.72 | 31.42 | 11.66 | 0.22 | 243.15 | 53.493 | 10.2 | 25 | RHS 38x75 x 2.5 | 53.493
38x75 | 3 | 38 | 75 | RHS 38x75 x 3.0 | 4.858 | 6.19 | 42.83 | 14.67 | 2.63 | 1.54 | 11.42 | 7.72 | 14.49 | 8.98 | 36.62 | 13.43 | 0.22 | 205.86 | 45.2892 | 7.67 | 20 | RHS 38x75 x 3.0 | 45.2892
38x75 | 3.2 | 38 | 75 | RHS 38x75 x 3.2 | 5.149 | 6.56 | 44.99 | 15.37 | 2.62 | 1.53 | 12 | 8.09 | 15.29 | 9.46 | 38.6 | 14.09 | 0.22 | 194.23 | 42.7306 | 6.88 | 18.44 | RHS 38x75 x 3.2 | 42.7306
38x75 | 4 | 38 | 75 | RHS 38x75 x 4.0 | 6.271 | 7.99 | 52.84 | 17.85 | 2.57 | 1.5 | 14.09 | 9.4 | 18.26 | 11.25 | 45.93 | 16.48 | 0.21 | 159.48 | 33.4908 | 4.5 | 13.75 | RHS 38x75 x 4.0 | 33.4908
38x75 | 4.5 | 38 | 75 | RHS 38x75 x 4.5 | 6.938 | 8.84 | 57.12 | 19.17 | 2.54 | 1.47 | 15.23 | 10.09 | 19.95 | 12.25 | 50.04 | 17.77 | 0.21 | 144.13 | 30.2673 | 3.44 | 11.67 | RHS 38x75 x 4.5 | 30.2673
40x60 | 2 | 40 | 60 | RHS 40x60 x 2.0 | 2.934 | 3.74 | 18.41 | 9.83 | 2.22 | 1.62 | 6.14 | 4.92 | 7.47 | 5.65 | 20.7 | 8.12 | 0.19 | 340.89 | 64.7691 | 15 | 25 | RHS 40x60 x 2.0 | 64.7691
40x60 | 2.5 | 40 | 60 | RHS 40x60 x 2.5 | 3.602 | 4.59 | 22.07 | 11.74 | 2.19 | 1.6 | 7.36 | 5.87 | 9.06 | 6.84 | 25.14 | 9.72 | 0.19 | 277.59 | 52.7421 | 11 | 19 | RHS 40x60 x 2.5 | 52.7421
40x60 | 3 | 40 | 60 | RHS 40x60 x 3.0 | 4.245 | 5.41 | 25.38 | 13.44 | 2.17 | 1.58 | 8.46 | 6.72 | 10.53 | 7.94 | 29.28 | 11.17 | 0.19 | 235.55 | 44.7545 | 8.33 | 15 | RHS 40x60 x 3.0 | 44.7545
40x60 | 4 | 40 | 60 | RHS 40x60 x 4.0 | 5.454 | 6.95 | 30.99 | 16.28 | 2.11 | 1.53 | 10.33 | 8.14 | 13.16 | 9.89 | 36.67 | 13.65 | 0.19 | 183.35 | 34.8365 | 5 | 10 | RHS 40x60 x 4.0 | 34.8365
40x60 | 5 | 40 | 60 | RHS 40x60 x 5.0 | 6.56 | 8.36 | 35.33 | 18.43 | 2.06 | 1.48 | 11.78 | 9.21 | 15.38 | 11.52 | 42.85 | 15.6 | 0.18 | 152.45 | 27.441 | 3 | 7 | RHS 40x60 x 5.0 | 27.441
40x80 | 1.6 | 40 | 80 | RHS 40x80 x 1.6 | 2.882 | 3.67 | 30.71 | 10.52 | 2.89 | 1.69 | 7.68 | 5.26 | 9.47 | 5.87 | 25.23 | 9.08 | 0.23 | 346.95 | 79.7985 | 20 | 45 | RHS 40x80 x 1.6 | 79.7985
40x80 | 1.9 | 40 | 80 | RHS 40x80 x 1.9 | 3.393 | 4.32 | 35.73 | 12.19 | 2.88 | 1.68 | 8.93 | 6.09 | 11.08 | 6.85 | 29.49 | 10.53 | 0.23 | 294.7 | 67.781 | 16.05 | 37.11 | RHS 40x80 x 1.9 | 67.781
40x80 | 2.3 | 40 | 80 | RHS 40x80 x 2.3 | 4.06 | 5.17 | 42.08 | 14.27 | 2.85 | 1.66 | 10.52 | 7.14 | 13.15 | 8.11 | 34.95 | 12.37 | 0.23 | 246.3 | 56.649 | 12.39 | 29.78 | RHS 40x80 x 2.3 | 56.649
40x80 | 3 | 40 | 80 | RHS 40x80 x 3.0 | 5.187 | 6.61 | 52.25 | 17.56 | 2.81 | 1.63 | 13.06 | 8.78 | 16.54 | 10.16 | 43.88 | 15.28 | 0.23 | 192.77 | 44.3371 | 8.33 | 21.67 | RHS 40x80 x 3.0 | 44.3371
40x80 | 4 | 40 | 80 | RHS 40x80 x 4.0 | 6.71 | 8.55 | 64.79 | 21.49 | 2.75 | 1.59 | 16.2 | 10.74 | 20.91 | 12.77 | 55.24 | 18.84 | 0.23 | 149.03 | 34.2769 | 5 | 15 | RHS 40x80 x 4.0 | 34.2769
40x100 | 2.5 | 40 | 100 | RHS 40x100 x 2.5 | 5.172 | 6.59 | 79.32 | 18.78 | 3.47 | 1.69 | 15.86 | 9.39 | 20.23 | 10.59 | 50.52 | 16.76 | 0.27 | 193.33 | 52.1991 | 11 | 35 | RHS 40x100 x 2.5 | 52.1991
40x100 | 3 | 40 | 100 | RHS 40x100 x 3.0 | 6.129 | 7.81 | 92.34 | 21.67 | 3.44 | 1.67 | 18.47 | 10.84 | 23.75 | 12.38 | 59.05 | 19.39 | 0.27 | 163.15 | 44.0505 | 8.33 | 28.33 | RHS 40x100 x 3.0 | 44.0505
40x100 | 4 | 40 | 100 | RHS 40x100 x 4.0 | 7.966 | 10.15 | 115.7 | 26.69 | 3.38 | 1.62 | 23.14 | 13.35 | 30.26 | 15.65 | 74.53 | 24.04 | 0.27 | 125.53 | 33.8931 | 5 | 20 | RHS 40x100 x 4.0 | 33.8931
40x100 | 5 | 40 | 100 | RHS 40x100 x 5.0 | 9.7 | 12.36 | 135.6 | 30.76 | 3.31 | 1.58 | 27.12 | 15.38 | 36.09 | 18.52 | 87.92 | 27.9 | 0.26 | 103.1 | 26.806 | 3 | 15 | RHS 40x100 x 5.0 | 26.806
50x70 | 2 | 50 | 70 | RHS 50x70 x 2.0 | 3.562 | 4.54 | 31.48 | 18.76 | 2.63 | 2.03 | 8.99 | 7.5 | 10.8 | 8.58 | 37.45 | 12.2 | 0.23 | 280.78 | 64.5794 | 20 | 30 | RHS 50x70 x 2.0 | 64.5794
50x70 | 2.5 | 50 | 70 | RHS 50x70 x 2.5 | 4.387 | 5.59 | 38.01 | 22.59 | 2.61 | 2.01 | 10.86 | 9.04 | 13.16 | 10.45 | 45.75 | 14.72 | 0.23 | 227.93 | 52.4239 | 15 | 23 | RHS 50x70 x 2.5 | 52.4239
50x70 | 3 | 50 | 70 | RHS 50x70 x 3.0 | 5.187 | 6.61 | 44.05 | 26.1 | 2.58 | 1.99 | 12.59 | 10.44 | 15.4 | 12.21 | 53.62 | 17.06 | 0.23 | 192.77 | 44.3371 | 11.67 | 18.33 | RHS 50x70 x 3.0 | 44.3371
50x70 | 4 | 50 | 70 | RHS 50x70 x 4.0 | 6.71 | 8.55 | 54.67 | 32.22 | 2.53 | 1.94 | 15.62 | 12.89 | 19.48 | 15.41 | 68.07 | 21.19 | 0.23 | 149.03 | 34.2769 | 7.5 | 12.5 | RHS 50x70 x 4.0 | 34.2769
50x70 | 5 | 50 | 70 | RHS 50x70 x 5.0 | 8.13 | 10.36 | 63.46 | 37.2 | 2.48 | 1.9 | 18.13 | 14.88 | 23.06 | 18.2 | 80.77 | 24.64 | 0.22 | 123.01 | 27.0622 | 5 | 9 | RHS 50x70 x 5.0 | 27.0622
50x75 | 1.6 | 50 | 75 | RHS 50x75 x 1.6 | 3.008 | 3.83 | 30.51 | 16.39 | 2.82 | 2.07 | 8.14 | 6.56 | 9.75 | 7.4 | 33.67 | 10.78 | 0.24 | 332.46 | 79.7904 | 26.25 | 41.88 | RHS 50x75 x 1.6 | 79.7904
50x75 | 1.9 | 50 | 75 | RHS 50x75 x 1.9 | 3.542 | 4.51 | 35.54 | 19.05 | 2.81 | 2.05 | 9.48 | 7.62 | 11.42 | 8.65 | 39.46 | 12.55 | 0.24 | 282.29 | 67.7496 | 21.32 | 34.47 | RHS 50x75 x 1.9 | 67.7496
50x75 | 2 | 50 | 75 | RHS 50x75 x 2.0 | 3.719 | 4.74 | 37.16 | 19.91 | 2.8 | 2.05 | 9.91 | 7.96 | 11.96 | 9.06 | 41.35 | 13.12 | 0.24 | 268.92 | 64.5408 | 20 | 32.5 | RHS 50x75 x 2.0 | 64.5408
50x75 | 2.3 | 50 | 75 | RHS 50x75 x 2.3 | 4.241 | 5.4 | 41.9 | 22.41 | 2.79 | 2.04 | 11.17 | 8.96 | 13.56 | 10.26 | 46.92 | 14.78 | 0.24 | 235.81 | 56.5944 | 16.74 | 27.61 | RHS 50x75 x 2.3 | 56.5944
50x75 | 2.5 | 50 | 75 | RHS 50x75 x 2.5 | 4.584 | 5.84 | 44.95 | 24 | 2.77 | 2.03 | 11.99 | 9.6 | 14.59 | 11.04 | 50.54 | 15.85 | 0.24 | 218.17 | 52.3608 | 15 | 25 | RHS 50x75 x 2.5 | 52.3608
50x75 | 3 | 50 | 75 | RHS 50x75 x 3.0 | 5.423 | 6.91 | 52.17 | 27.76 | 2.75 | 2 | 13.91 | 11.1 | 17.09 | 12.91 | 59.27 | 18.38 | 0.24 | 184.4 | 44.256 | 11.67 | 20 | RHS 50x75 x 3.0 | 44.256
50x75 | 4 | 50 | 75 | RHS 50x75 x 4.0 | 7.024 | 8.95 | 64.96 | 34.34 | 2.69 | 1.96 | 17.32 | 13.74 | 21.66 | 16.33 | 75.33 | 22.88 | 0.24 | 142.37 | 34.1688 | 7.5 | 13.75 | RHS 50x75 x 4.0 | 34.1688
50x75 | 4.5 | 50 | 75 | RHS 50x75 x 4.5 | 7.786 | 9.92 | 70.56 | 37.19 | 2.67 | 1.94 | 18.82 | 14.87 | 23.75 | 17.88 | 82.66 | 24.86 | 0.23 | 128.44 | 29.5412 | 6.11 | 11.67 | RHS 50x75 x 4.5 | 29.5412
50x75 | 5 | 50 | 75 | RHS 50x75 x 5.0 | 8.522 | 10.86 | 75.65 | 39.75 | 2.64 | 1.91 | 20.17 | 15.9 | 25.71 | 19.33 | 89.52 | 26.67 | 0.23 | 117.34 | 26.9882 | 5 | 10 | RHS 50x75 x 5.0 | 26.9882
50x75 | 6 | 50 | 75 | RHS 50x75 x 6.0 | 9.917 | 12.63 | 84.37 | 44.06 | 2.58 | 1.87 | 22.5 | 17.63 | 29.23 | 21.92 | 101.82 | 29.79 | 0.23 | 100.84 | 23.1932 | 3.33 | 7.5 | RHS 50x75 x 6.0 | 23.1932
50x90 | 2 | 50 | 90 | RHS 50x90 x 2.0 | 4.19 | 5.34 | 57.88 | 23.37 | 3.29 | 2.09 | 12.86 | 9.35 | 15.74 | 10.5 | 53.37 | 15.88 | 0.27 | 238.69 | 64.4463 | 20 | 40 | RHS 50x90 x 2.0 | 64.4463
50x90 | 2.5 | 50 | 90 | RHS 50x90 x 2.5 | 5.172 | 6.59 | 70.26 | 28.24 | 3.27 | 2.07 | 15.61 | 11.29 | 19.25 | 12.82 | 65.3 | 19.24 | 0.27 | 193.33 | 52.1991 | 15 | 31 | RHS 50x90 x 2.5 | 52.1991
50x90 | 3 | 50 | 90 | RHS 50x90 x 3.0 | 6.129 | 7.81 | 81.85 | 32.74 | 3.24 | 2.05 | 18.19 | 13.1 | 22.6 | 15.03 | 76.67 | 22.36 | 0.27 | 163.15 | 44.0505 | 11.67 | 25 | RHS 50x90 x 3.0 | 44.0505
50x90 | 4 | 50 | 90 | RHS 50x90 x 4.0 | 7.966 | 10.15 | 102.71 | 40.71 | 3.18 | 2 | 22.82 | 16.28 | 28.82 | 19.09 | 97.7 | 27.96 | 0.27 | 125.53 | 33.8931 | 7.5 | 17.5 | RHS 50x90 x 4.0 | 33.8931
50x90 | 5 | 50 | 90 | RHS 50x90 x 5.0 | 9.7 | 12.36 | 120.6 | 47.37 | 3.12 | 1.96 | 26.8 | 18.95 | 34.41 | 22.7 | 116.47 | 32.75 | 0.26 | 103.1 | 26.806 | 5 | 13 | RHS 50x90 x 5.0 | 26.806
50x100 | 1.6 | 50 | 100 | RHS 50x100 x 1.6 | 3.636 | 4.63 | 61.29 | 21.08 | 3.64 | 2.13 | 12.26 | 8.43 | 15.04 | 9.33 | 50.08 | 14.53 | 0.29 | 275.04 | 79.7616 | 26.25 | 57.5 | RHS 50x100 x 1.6 | 79.7616
50x100 | 1.9 | 50 | 100 | RHS 50x100 x 1.9 | 4.288 | 5.46 | 71.62 | 24.55 | 3.62 | 2.12 | 14.32 | 9.82 | 17.65 | 10.94 | 58.75 | 16.94 | 0.29 | 233.2 | 67.628 | 21.32 | 47.63 | RHS 50x100 x 1.9 | 67.628
50x100 | 2 | 50 | 100 | RHS 50x100 x 2.0 | 4.504 | 5.74 | 74.98 | 25.67 | 3.62 | 2.12 | 15 | 10.27 | 18.5 | 11.46 | 61.59 | 17.73 | 0.29 | 222.05 | 64.3945 | 20 | 45 | RHS 50x100 x 2.0 | 64.3945
50x100 | 2.3 | 50 | 100 | RHS 50x100 x 2.3 | 5.143 | 6.55 | 84.83 | 28.95 | 3.6 | 2.1 | 16.97 | 11.58 | 21.03 | 13.01 | 69.95 | 20.02 | 0.29 | 194.42 | 56.3818 | 16.74 | 38.48 | RHS 50x100 x 2.3 | 56.3818
50x100 | 2.5 | 50 | 100 | RHS 50x100 x 2.5 | 5.565 | 7.09 | 91.2 | 31.06 | 3.59 | 2.09 | 18.24 | 12.42 | 22.67 | 14.01 | 75.39 | 21.49 | 0.29 | 179.7 | 52.113 | 15 | 35 | RHS 50x100 x 2.5 | 52.113
50x100 | 3 | 50 | 100 | RHS 50x100 x 3.0 | 6.6 | 8.41 | 106.46 | 36.06 | 3.56 | 2.07 | 21.29 | 14.42 | 26.66 | 16.44 | 88.56 | 25.01 | 0.29 | 151.5 | 43.935 | 11.67 | 28.33 | RHS 50x100 x 3.0 | 43.935
50x100 | 4 | 50 | 100 | RHS 50x100 x 4.0 | 8.594 | 10.95 | 134.14 | 44.95 | 3.5 | 2.03 | 26.83 | 17.98 | 34.1 | 20.93 | 112.99 | 31.35 | 0.29 | 116.36 | 33.7444 | 7.5 | 20 | RHS 50x100 x 4.0 | 33.7444
50x100 | 4.5 | 50 | 100 | RHS 50x100 x 4.5 | 9.552 | 12.17 | 146.61 | 48.87 | 3.47 | 2 | 29.32 | 19.55 | 37.56 | 23 | 124.25 | 34.18 | 0.28 | 104.69 | 29.3132 | 6.11 | 17.22 | RHS 50x100 x 4.5 | 29.3132
50x100 | 5 | 50 | 100 | RHS 50x100 x 5.0 | 10.485 | 13.36 | 158.19 | 52.45 | 3.44 | 1.98 | 31.64 | 20.98 | 40.84 | 24.95 | 134.87 | 36.8 | 0.28 | 95.38 | 26.7064 | 5 | 15 | RHS 50x100 x 5.0 | 26.7064
50x100 | 6 | 50 | 100 | RHS 50x100 x 6.0 | 12.272 | 15.63 | 178.75 | 58.67 | 3.38 | 1.94 | 35.75 | 23.47 | 46.9 | 28.52 | 154.2 | 41.43 | 0.28 | 81.49 | 22.8172 | 3.33 | 11.67 | RHS 50x100 x 6.0 | 22.8172
50x100 | 6.3 | 50 | 100 | RHS 50x100 x 6.3 | 12.52 | 15.95 | 175.68 | 58.19 | 3.32 | 1.91 | 35.14 | 23.27 | 46.87 | 28.63 | 158.08 | 42.07 | 0.27 | 79.87 | 21.5649 | 2.94 | 10.87 | RHS 50x100 x 6.3 | 21.5649
50x125 | 2.3 | 50 | 125 | RHS 50x125 x 2.3 | 6.046 | 7.7 | 148.24 | 35.5 | 4.39 | 2.15 | 23.72 | 14.2 | 29.94 | 15.75 | 93.92 | 25.25 | 0.34 | 165.39 | 56.2326 | 16.74 | 49.35 | RHS 50x125 x 2.3 | 56.2326
50x125 | 2.5 | 50 | 125 | RHS 50x125 x 2.5 | 6.546 | 8.34 | 159.61 | 38.12 | 4.37 | 2.14 | 25.54 | 15.25 | 32.31 | 16.98 | 101.26 | 27.13 | 0.34 | 152.76 | 51.9384 | 15 | 45 | RHS 50x125 x 2.5 | 51.9384
50x125 | 3 | 50 | 125 | RHS 50x125 x 3.0 | 7.778 | 9.91 | 187.02 | 44.35 | 4.34 | 2.12 | 29.92 | 17.74 | 38.11 | 19.96 | 119.03 | 31.64 | 0.34 | 128.57 | 43.7138 | 11.67 | 36.67 | RHS 50x125 x 3.0 | 43.7138
50x125 | 4 | 50 | 125 | RHS 50x125 x 4.0 | 10.164 | 12.95 | 237.53 | 55.56 | 4.28 | 2.07 | 38.01 | 22.22 | 49.03 | 25.53 | 152.13 | 39.82 | 0.34 | 98.38 | 33.4492 | 7.5 | 26.25 | RHS 50x125 x 4.0 | 33.4492
50x125 | 4.5 | 50 | 125 | RHS 50x125 x 4.5 | 11.319 | 14.42 | 260.68 | 60.55 | 4.25 | 2.05 | 41.71 | 24.22 | 54.17 | 28.12 | 167.45 | 43.52 | 0.33 | 88.35 | 29.1555 | 6.11 | 22.78 | RHS 50x125 x 4.5 | 29.1555
50x125 | 5 | 50 | 125 | RHS 50x125 x 5.0 | 12.447 | 15.86 | 282.46 | 65.16 | 4.22 | 2.03 | 45.19 | 26.07 | 59.1 | 30.58 | 181.95 | 46.95 | 0.33 | 80.34 | 26.5122 | 5 | 20 | RHS 50x125 x 5.0 | 26.5122
50x125 | 6 | 50 | 125 | RHS 50x125 x 6.0 | 14.627 | 18.63 | 322 | 73.28 | 4.16 | 1.98 | 51.52 | 29.31 | 68.32 | 35.12 | 208.52 | 53.1 | 0.33 | 68.37 | 22.5621 | 3.33 | 15.83 | RHS 50x125 x 6.0 | 22.5621
50x125 | 6.3 | 50 | 125 | RHS 50x125 x 6.3 | 14.993 | 19.1 | 319.41 | 73.33 | 4.09 | 1.96 | 51.11 | 29.33 | 68.77 | 35.52 | 214.59 | 54.16 | 0.32 | 66.7 | 21.344 | 2.94 | 14.84 | RHS 50x125 x 6.3 | 21.344
50x150 | 2.3 | 50 | 150 | RHS 50x150 x 2.3 | 6.949 | 8.85 | 235.71 | 42.04 | 5.16 | 2.18 | 31.43 | 16.82 | 40.28 | 18.49 | 118.46 | 30.49 | 0.39 | 143.91 | 56.1249 | 16.74 | 60.22 | RHS 50x150 x 2.3 | 56.1249
50x150 | 3 | 50 | 150 | RHS 50x150 x 3.0 | 8.955 | 11.41 | 298.55 | 52.65 | 5.12 | 2.15 | 39.81 | 21.06 | 51.43 | 23.49 | 150.22 | 38.28 | 0.39 | 111.66 | 43.5474 | 11.67 | 45 | RHS 50x150 x 3.0 | 43.5474
50x150 | 4 | 50 | 150 | RHS 50x150 x 4.0 | 11.734 | 14.95 | 381.39 | 66.16 | 5.05 | 2.1 | 50.85 | 26.47 | 66.47 | 30.13 | 192.14 | 48.3 | 0.39 | 85.22 | 33.2358 | 7.5 | 32.5 | RHS 50x150 x 4.0 | 33.2358
50x150 | 4.5 | 50 | 150 | RHS 50x150 x 4.5 | 13.085 | 16.67 | 419.82 | 72.23 | 5.02 | 2.08 | 55.98 | 28.89 | 73.6 | 33.24 | 211.6 | 52.85 | 0.38 | 76.42 | 29.0396 | 6.11 | 28.33 | RHS 50x150 x 4.5 | 29.0396
50x150 | 5 | 50 | 150 | RHS 50x150 x 5.0 | 14.41 | 18.36 | 456.29 | 77.87 | 4.99 | 2.06 | 60.84 | 31.15 | 80.48 | 36.2 | 230.05 | 57.11 | 0.38 | 69.4 | 26.372 | 5 | 25 | RHS 50x150 x 5.0 | 26.372
50x150 | 6 | 50 | 150 | RHS 50x150 x 6.0 | 16.982 | 21.63 | 523.47 | 87.89 | 4.92 | 2.02 | 69.8 | 35.16 | 93.48 | 41.72 | 263.99 | 64.77 | 0.38 | 58.89 | 22.3782 | 3.33 | 20 | RHS 50x150 x 6.0 | 22.3782
50x150 | 6.3 | 50 | 150 | RHS 50x150 x 6.3 | 17.466 | 22.25 | 522.83 | 88.47 | 4.85 | 1.99 | 69.71 | 35.39 | 94.62 | 42.4 | 272.24 | 66.26 | 0.37 | 57.25 | 21.1825 | 2.94 | 18.81 | RHS 50x150 x 6.3 | 21.1825
60x80 | 2 | 60 | 80 | RHS 60x80 x 2.0 | 4.19 | 5.34 | 49.53 | 31.87 | 3.05 | 2.44 | 12.38 | 10.62 | 14.73 | 12.11 | 61.22 | 17.08 | 0.27 | 238.69 | 64.4463 | 25 | 35 | RHS 60x80 x 2.0 | 64.4463
60x80 | 2.5 | 60 | 80 | RHS 60x80 x 2.5 | 5.172 | 6.59 | 60.13 | 38.61 | 3.02 | 2.42 | 15.03 | 12.87 | 18.02 | 14.81 | 75.07 | 20.73 | 0.27 | 193.33 | 52.1991 | 19 | 27 | RHS 60x80 x 2.5 | 52.1991
60x80 | 3 | 60 | 80 | RHS 60x80 x 3.0 | 6.129 | 7.81 | 70.05 | 44.89 | 3 | 2.4 | 17.51 | 14.96 | 21.16 | 17.37 | 88.35 | 24.14 | 0.27 | 163.15 | 44.0505 | 15 | 21.67 | RHS 60x80 x 3.0 | 44.0505
60x80 | 4 | 60 | 80 | RHS 60x80 x 4.0 | 7.966 | 10.15 | 87.92 | 56.12 | 2.94 | 2.35 | 21.98 | 18.71 | 26.99 | 22.12 | 113.12 | 30.32 | 0.27 | 125.53 | 33.8931 | 10 | 15 | RHS 60x80 x 4.0 | 33.8931
60x80 | 5 | 60 | 80 | RHS 60x80 x 5.0 | 9.7 | 12.36 | 103.28 | 65.66 | 2.89 | 2.31 | 25.82 | 21.89 | 32.24 | 26.38 | 135.53 | 35.67 | 0.26 | 103.1 | 26.806 | 7 | 11 | RHS 60x80 x 5.0 | 26.806
60x100 | 2.5 | 60 | 100 | RHS 60x100 x 2.5 | 5.957 | 7.59 | 103.09 | 46.88 | 3.69 | 2.49 | 20.62 | 15.63 | 25.11 | 17.68 | 103.25 | 26.23 | 0.31 | 167.86 | 52.0366 | 19 | 35 | RHS 60x100 x 2.5 | 52.0366
60x100 | 3 | 60 | 100 | RHS 60x100 x 3.0 | 7.071 | 9.01 | 120.57 | 54.65 | 3.66 | 2.46 | 24.11 | 18.22 | 29.57 | 20.79 | 121.67 | 30.64 | 0.31 | 141.41 | 43.8371 | 15 | 28.33 | RHS 60x100 x 3.0 | 43.8371
60x100 | 4 | 60 | 100 | RHS 60x100 x 4.0 | 9.222 | 11.75 | 152.58 | 68.68 | 3.6 | 2.42 | 30.52 | 22.89 | 37.94 | 26.6 | 156.27 | 38.68 | 0.31 | 108.43 | 33.6133 | 10 | 20 | RHS 60x100 x 4.0 | 33.6133
60x100 | 5 | 60 | 100 | RHS 60x100 x 5.0 | 11.27 | 14.36 | 180.77 | 80.83 | 3.55 | 2.37 | 36.15 | 26.94 | 45.59 | 31.88 | 187.86 | 45.75 | 0.3 | 88.73 | 26.619 | 7 | 15 | RHS 60x100 x 5.0 | 26.619
60x100 | 6 | 60 | 100 | RHS 60x100 x 6.0 | 13.214 | 16.83 | 205.3 | 91.2 | 3.49 | 2.33 | 41.06 | 30.4 | 52.54 | 36.64 | 216.44 | 51.92 | 0.3 | 75.68 | 22.704 | 5 | 11.67 | RHS 60x100 x 6.0 | 22.704
60x100 | 6.3 | 60 | 100 | RHS 60x100 x 6.3 | 13.51 | 17.21 | 203.38 | 90.91 | 3.44 | 2.3 | 40.68 | 30.3 | 52.77 | 36.92 | 223.36 | 53 | 0.29 | 74.02 | 21.4658 | 4.52 | 10.87 | RHS 60x100 x 6.3 | 21.4658
60x120 | 2.5 | 60 | 120 | RHS 60x120 x 2.5 | 6.742 | 8.59 | 161.23 | 55.15 | 4.33 | 2.53 | 26.87 | 18.38 | 33.2 | 20.56 | 132.57 | 31.75 | 0.35 | 148.32 | 51.912 | 19 | 43 | RHS 60x120 x 2.5 | 51.912
60x120 | 3 | 60 | 120 | RHS 60x120 x 3.0 | 8.013 | 10.21 | 189.12 | 64.4 | 4.3 | 2.51 | 31.52 | 21.47 | 39.18 | 24.21 | 156.34 | 37.14 | 0.35 | 124.79 | 43.6765 | 15 | 35 | RHS 60x120 x 3.0 | 43.6765
60x120 | 4 | 60 | 120 | RHS 60x120 x 4.0 | 10.478 | 13.35 | 240.74 | 81.25 | 4.25 | 2.47 | 40.12 | 27.08 | 50.49 | 31.08 | 201.12 | 47.05 | 0.35 | 95.44 | 33.404 | 10 | 25 | RHS 60x120 x 4.0 | 33.404
60x120 | 4.5 | 60 | 120 | RHS 60x120 x 4.5 | 11.672 | 14.87 | 264.52 | 88.88 | 4.22 | 2.44 | 44.09 | 29.63 | 55.82 | 34.3 | 222.14 | 51.58 | 0.34 | 85.68 | 29.1312 | 8.33 | 21.67 | RHS 60x120 x 4.5 | 29.1312
60x120 | 5 | 60 | 120 | RHS 60x120 x 5.0 | 12.84 | 16.36 | 286.97 | 95.99 | 4.19 | 2.42 | 47.83 | 32 | 60.95 | 37.38 | 242.23 | 55.85 | 0.34 | 77.88 | 26.4792 | 7 | 19 | RHS 60x120 x 5.0 | 26.4792
60x120 | 6 | 60 | 120 | RHS 60x120 x 6.0 | 15.098 | 19.23 | 328.01 | 108.77 | 4.13 | 2.38 | 54.67 | 36.26 | 70.57 | 43.12 | 279.67 | 63.6 | 0.34 | 66.23 | 22.5182 | 5 | 15 | RHS 60x120 x 6.0 | 22.5182
60x120 | 6.3 | 60 | 120 | RHS 60x120 x 6.3 | 15.488 | 19.73 | 326.97 | 109.16 | 4.07 | 2.35 | 54.49 | 36.39 | 71.24 | 43.69 | 289.35 | 65.14 | 0.33 | 64.57 | 21.3081 | 4.52 | 14.05 | RHS 60x120 x 6.3 | 21.3081
75x100 | 2.3 | 75 | 100 | RHS 75x100 x 2.3 | 6.046 | 7.7 | 112.28 | 72.3 | 3.82 | 3.06 | 22.46 | 19.28 | 26.64 | 21.92 | 138.34 | 30.98 | 0.34 | 165.39 | 56.2326 | 27.61 | 38.48 | RHS 75x100 x 2.3 | 56.2326
75x100 | 3 | 75 | 100 | RHS 75x100 x 3.0 | 7.778 | 9.91 | 141.75 | 91.07 | 3.78 | 3.03 | 28.35 | 24.29 | 33.93 | 27.89 | 176.64 | 39.09 | 0.34 | 128.57 | 43.7138 | 20 | 28.33 | RHS 75x100 x 3.0 | 43.7138
75x100 | 3.2 | 75 | 100 | RHS 75x100 x 3.2 | 8.263 | 10.53 | 149.79 | 96.17 | 3.77 | 3.02 | 29.96 | 25.64 | 35.95 | 29.53 | 187.25 | 41.3 | 0.34 | 121.01 | 41.1434 | 18.44 | 26.25 | RHS 75x100 x 3.2 | 41.1434
75x100 | 4 | 75 | 100 | RHS 75x100 x 4.0 | 10.164 | 12.95 | 180.25 | 115.42 | 3.73 | 2.99 | 36.05 | 30.78 | 43.7 | 35.86 | 228.25 | 49.7 | 0.34 | 98.38 | 33.4492 | 13.75 | 20 | RHS 75x100 x 4.0 | 33.4492
75x100 | 4.5 | 75 | 100 | RHS 75x100 x 4.5 | 11.319 | 14.42 | 197.95 | 126.55 | 3.71 | 2.96 | 39.59 | 33.75 | 48.3 | 39.61 | 252.68 | 54.6 | 0.33 | 88.35 | 29.1555 | 11.67 | 17.22 | RHS 75x100 x 4.5 | 29.1555
75x100 | 5 | 75 | 100 | RHS 75x100 x 5.0 | 12.447 | 15.86 | 214.64 | 137 | 3.68 | 2.94 | 42.93 | 36.53 | 52.72 | 43.21 | 276.18 | 59.22 | 0.33 | 80.34 | 26.5122 | 10 | 15 | RHS 75x100 x 5.0 | 26.5122
75x100 | 6 | 75 | 100 | RHS 75x100 x 6.0 | 14.627 | 18.63 | 245.11 | 155.96 | 3.63 | 2.89 | 49.02 | 41.59 | 61 | 49.93 | 320.42 | 67.71 | 0.33 | 68.37 | 22.5621 | 7.5 | 11.67 | RHS 75x100 x 6.0 | 22.5621
75x100 | 6.3 | 75 | 100 | RHS 75x100 x 6.3 | 14.993 | 19.1 | 244.92 | 156.33 | 3.58 | 2.86 | 48.98 | 41.69 | 61.63 | 50.54 | 332.53 | 69.47 | 0.32 | 66.7 | 21.344 | 6.9 | 10.87 | RHS 75x100 x 6.3 | 21.344
75x125 | 2.3 | 75 | 125 | RHS 75x125 x 2.3 | 6.949 | 8.85 | 191.52 | 87.51 | 4.65 | 3.14 | 30.64 | 23.33 | 36.99 | 26.1 | 189.93 | 39.08 | 0.39 | 143.91 | 56.1249 | 27.61 | 49.35 | RHS 75x125 x 2.3 | 56.1249
75x125 | 3 | 75 | 125 | RHS 75x125 x 3.0 | 8.955 | 11.41 | 242.85 | 110.52 | 4.61 | 3.11 | 38.86 | 29.47 | 47.26 | 33.29 | 242.86 | 49.46 | 0.39 | 111.66 | 43.5474 | 20 | 36.67 | RHS 75x125 x 3.0 | 43.5474
75x125 | 4 | 75 | 125 | RHS 75x125 x 4.0 | 11.734 | 14.95 | 310.76 | 140.65 | 4.56 | 3.07 | 49.72 | 37.51 | 61.13 | 42.96 | 314.53 | 63.14 | 0.39 | 85.22 | 33.2358 | 13.75 | 26.25 | RHS 75x125 x 4.0 | 33.2358
75x125 | 4.5 | 75 | 125 | RHS 75x125 x 4.5 | 13.085 | 16.67 | 342.4 | 154.54 | 4.53 | 3.04 | 54.78 | 41.21 | 67.73 | 47.55 | 348.61 | 69.5 | 0.38 | 76.42 | 29.0396 | 11.67 | 22.78 | RHS 75x125 x 4.5 | 29.0396
75x125 | 5 | 75 | 125 | RHS 75x125 x 5.0 | 14.41 | 18.36 | 372.51 | 167.68 | 4.5 | 3.02 | 59.6 | 44.71 | 74.1 | 51.96 | 381.52 | 75.55 | 0.38 | 69.4 | 26.372 | 10 | 20 | RHS 75x125 x 5.0 | 26.372
75x125 | 6 | 75 | 125 | RHS 75x125 x 6.0 | 16.982 | 21.63 | 428.29 | 191.76 | 4.45 | 2.98 | 68.53 | 51.14 | 86.17 | 60.28 | 443.81 | 86.75 | 0.38 | 58.89 | 22.3782 | 7.5 | 15.83 | RHS 75x125 x 6.0 | 22.3782
75x125 | 9 | 75 | 125 | RHS 75x125 x 9.0 | 23.533 | 29.98 | 534.46 | 237.98 | 4.22 | 2.82 | 85.51 | 63.46 | 112.74 | 78.75 | 596.39 | 111.9 | 0.36 | 42.49 | 15.2964 | 3.33 | 8.89 | RHS 75x125 x 9.0 | 15.2964
75x150 | 2.3 | 75 | 150 | RHS 75x150 x 2.3 | 7.852 | 10 | 298.43 | 102.71 | 5.46 | 3.2 | 39.79 | 27.39 | 48.77 | 30.28 | 243.63 | 47.18 | 0.44 | 127.36 | 56.0384 | 27.61 | 60.22 | RHS 75x150 x 2.3 | 56.0384
75x150 | 3 | 75 | 150 | RHS 75x150 x 3.0 | 10.133 | 12.91 | 379.59 | 129.97 | 5.42 | 3.17 | 50.61 | 34.66 | 62.45 | 38.69 | 311.78 | 59.82 | 0.44 | 98.69 | 43.4236 | 20 | 45 | RHS 75x150 x 3.0 | 43.4236
75x150 | 4 | 75 | 150 | RHS 75x150 x 4.0 | 13.304 | 16.95 | 488 | 165.88 | 5.37 | 3.13 | 65.07 | 44.24 | 81.07 | 50.06 | 404.26 | 76.59 | 0.44 | 75.16 | 33.0704 | 13.75 | 32.5 | RHS 75x150 x 4.0 | 33.0704
75x150 | 4.5 | 75 | 150 | RHS 75x150 x 4.5 | 14.851 | 18.92 | 538.94 | 182.54 | 5.34 | 3.11 | 71.86 | 48.68 | 89.97 | 55.48 | 448.36 | 84.42 | 0.43 | 67.34 | 28.9562 | 11.67 | 28.33 | RHS 75x150 x 4.5 | 28.9562
75x150 | 5 | 75 | 150 | RHS 75x150 x 5.0 | 16.372 | 20.86 | 587.74 | 198.36 | 5.31 | 3.08 | 78.37 | 52.9 | 98.61 | 60.71 | 491.02 | 91.89 | 0.43 | 61.08 | 26.2644 | 10 | 25 | RHS 75x150 x 5.0 | 26.2644
75x150 | 6 | 75 | 150 | RHS 75x150 x 6.0 | 19.337 | 24.63 | 679.08 | 227.56 | 5.25 | 3.04 | 90.54 | 60.68 | 115.08 | 70.63 | 572.03 | 105.8 | 0.43 | 51.71 | 22.2353 | 7.5 | 20 | RHS 75x150 x 6.0 | 22.2353
75x150 | 6.3 | 75 | 150 | RHS 75x150 x 6.3 | 19.939 | 25.4 | 685.55 | 230.88 | 5.2 | 3.01 | 91.41 | 61.57 | 117.25 | 72.18 | 595.83 | 109.13 | 0.42 | 50.15 | 21.063 | 6.9 | 18.81 | RHS 75x150 x 6.3 | 21.063
75x150 | 8 | 75 | 150 | RHS 75x150 x 8.0 | 24.525 | 31.24 | 806.27 | 269.01 | 5.08 | 2.93 | 107.5 | 71.74 | 140.76 | 86.3 | 714.49 | 128.51 | 0.42 | 40.77 | 17.1234 | 4.38 | 13.75 | RHS 75x150 x 8.0 | 17.1234
75x150 | 9 | 75 | 150 | RHS 75x150 x 9.0 | 27.066 | 34.48 | 865.5 | 287.29 | 5.01 | 2.89 | 115.4 | 76.61 | 153.03 | 93.6 | 775.2 | 138.1 | 0.41 | 36.95 | 15.1495 | 3.33 | 11.67 | RHS 75x150 x 9.0 | 15.1495
80x100 | 2.5 | 80 | 100 | RHS 80x100 x 2.5 | 6.742 | 8.59 | 126.86 | 90.17 | 3.84 | 3.24 | 25.37 | 22.54 | 29.98 | 25.77 | 165.84 | 35.73 | 0.35 | 148.32 | 51.912 | 27 | 35 | RHS 80x100 x 2.5 | 51.912
80x100 | 3 | 80 | 100 | RHS 80x100 x 3.0 | 8.013 | 10.21 | 148.81 | 105.64 | 3.82 | 3.22 | 29.76 | 26.41 | 35.39 | 30.4 | 196.12 | 41.91 | 0.35 | 124.79 | 43.6765 | 21.67 | 28.33 | RHS 80x100 x 3.0 | 43.6765
80x100 | 4 | 80 | 100 | RHS 80x100 x 4.0 | 10.478 | 13.35 | 189.47 | 134.17 | 3.77 | 3.17 | 37.89 | 33.54 | 45.62 | 39.15 | 253.79 | 53.38 | 0.35 | 95.44 | 33.404 | 15 | 20 | RHS 80x100 x 4.0 | 33.404
80x100 | 5 | 80 | 100 | RHS 80x100 x 5.0 | 12.84 | 16.36 | 225.94 | 159.61 | 3.72 | 3.12 | 45.19 | 39.9 | 55.09 | 47.24 | 307.55 | 63.72 | 0.34 | 77.88 | 26.4792 | 11 | 15 | RHS 80x100 x 5.0 | 26.4792
80x100 | 6 | 80 | 100 | RHS 80x100 x 6.0 | 15.098 | 19.23 | 258.39 | 182.1 | 3.67 | 3.08 | 51.68 | 45.53 | 63.82 | 54.67 | 357.38 | 72.98 | 0.34 | 66.23 | 22.5182 | 8.33 | 11.67 | RHS 80x100 x 6.0 | 22.5182
80x100 | 6.3 | 80 | 100 | RHS 80x100 x 6.3 | 15.488 | 19.73 | 258.77 | 182.81 | 3.62 | 3.04 | 51.75 | 45.7 | 64.58 | 55.39 | 371.35 | 74.97 | 0.33 | 64.57 | 21.3081 | 7.7 | 10.87 | RHS 80x100 x 6.3 | 21.3081
80x120 | 2.5 | 80 | 120 | RHS 80x120 x 2.5 | 7.527 | 9.59 | 195.75 | 105.19 | 4.52 | 3.31 | 32.63 | 26.3 | 39.07 | 29.65 | 215.82 | 43.23 | 0.39 | 132.85 | 51.8115 | 27 | 43 | RHS 80x120 x 2.5 | 51.8115
80x120 | 3 | 80 | 120 | RHS 80x120 x 3.0 | 8.955 | 11.41 | 230.2 | 123.43 | 4.49 | 3.29 | 38.37 | 30.86 | 46.2 | 35.02 | 255.47 | 50.8 | 0.39 | 111.66 | 43.5474 | 21.67 | 35 | RHS 80x120 x 3.0 | 43.5474
80x120 | 4 | 80 | 120 | RHS 80x120 x 4.0 | 11.734 | 14.95 | 294.59 | 157.29 | 4.44 | 3.24 | 49.1 | 39.32 | 59.77 | 45.23 | 331.24 | 64.93 | 0.39 | 85.22 | 33.2358 | 15 | 25 | RHS 80x120 x 4.0 | 33.2358
80x120 | 4.5 | 80 | 120 | RHS 80x120 x 4.5 | 13.085 | 16.67 | 324.58 | 172.95 | 4.41 | 3.22 | 54.1 | 43.24 | 66.22 | 50.07 | 367.34 | 71.51 | 0.38 | 76.42 | 29.0396 | 12.78 | 21.67 | RHS 80x120 x 4.5 | 29.0396
80x120 | 5 | 80 | 120 | RHS 80x120 x 5.0 | 14.41 | 18.36 | 353.14 | 187.78 | 4.39 | 3.2 | 58.86 | 46.94 | 72.45 | 54.74 | 402.27 | 77.77 | 0.38 | 69.4 | 26.372 | 11 | 19 | RHS 80x120 x 5.0 | 26.372
80x120 | 6 | 80 | 120 | RHS 80x120 x 6.0 | 16.982 | 21.63 | 406.06 | 215.03 | 4.33 | 3.15 | 67.68 | 53.76 | 84.25 | 63.55 | 468.54 | 89.4 | 0.38 | 58.89 | 22.3782 | 8.33 | 15 | RHS 80x120 x 6.0 | 22.3782
80x120 | 6.3 | 80 | 120 | RHS 80x120 x 6.3 | 17.466 | 22.25 | 408.5 | 217.11 | 4.28 | 3.12 | 68.08 | 54.28 | 85.57 | 64.68 | 487.82 | 92.07 | 0.37 | 57.25 | 21.1825 | 7.7 | 14.05 | RHS 80x120 x 6.3 | 21.1825
80x140 | 4 | 80 | 140 | RHS 80x140 x 4.0 | 12.99 | 16.55 | 429.6 | 180.42 | 5.1 | 3.3 | 61.37 | 45.1 | 75.51 | 51.31 | 411.6 | 76.48 | 0.43 | 76.98 | 33.1014 | 15 | 30 | RHS 80x140 x 4.0 | 33.1014
80x140 | 5 | 80 | 140 | RHS 80x140 x 5.0 | 15.98 | 20.36 | 517.06 | 215.94 | 5.04 | 3.26 | 73.87 | 53.99 | 91.8 | 62.24 | 500.51 | 91.83 | 0.42 | 62.58 | 26.2836 | 11 | 23 | RHS 80x140 x 5.0 | 26.2836
80x140 | 6 | 80 | 140 | RHS 80x140 x 6.0 | 18.866 | 24.03 | 597 | 247.96 | 4.98 | 3.21 | 85.29 | 61.99 | 107.09 | 72.43 | 583.8 | 105.83 | 0.42 | 53.01 | 22.2642 | 8.33 | 18.33 | RHS 80x140 x 6.0 | 22.2642
80x140 | 6.3 | 80 | 140 | RHS 80x140 x 6.3 | 19.444 | 24.77 | 602.72 | 251.42 | 4.93 | 3.19 | 86.1 | 62.85 | 109.08 | 73.97 | 608.51 | 109.19 | 0.41 | 51.43 | 21.0863 | 7.7 | 17.22 | RHS 80x140 x 6.3 | 21.0863
80x140 | 8 | 80 | 140 | RHS 80x140 x 8.0 | 23.897 | 30.44 | 708.09 | 293.31 | 4.82 | 3.1 | 101.16 | 73.33 | 130.82 | 88.45 | 731.35 | 128.77 | 0.41 | 41.85 | 17.1585 | 5 | 12.5 | RHS 80x140 x 8.0 | 17.1585
80x160 | 3 | 80 | 160 | RHS 80x160 x 3.0 | 10.839 | 13.81 | 463.81 | 159.03 | 5.8 | 3.39 | 57.98 | 39.76 | 71.41 | 44.26 | 380.34 | 68.59 | 0.47 | 92.26 | 43.3622 | 21.67 | 48.33 | RHS 80x160 x 3.0 | 43.3622
80x160 | 3.2 | 80 | 160 | RHS 80x160 x 3.2 | 11.529 | 14.69 | 491.4 | 168.25 | 5.78 | 3.38 | 61.42 | 42.06 | 75.8 | 46.95 | 403.61 | 72.6 | 0.47 | 86.74 | 40.7678 | 20 | 45 | RHS 80x160 x 3.2 | 40.7678
80x160 | 4 | 80 | 160 | RHS 80x160 x 4.0 | 14.246 | 18.15 | 597.71 | 203.54 | 5.74 | 3.35 | 74.71 | 50.89 | 92.86 | 57.39 | 494.1 | 88.03 | 0.47 | 70.19 | 32.9893 | 15 | 35 | RHS 80x160 x 4.0 | 32.9893
80x160 | 4.5 | 80 | 160 | RHS 80x160 x 4.5 | 15.911 | 20.27 | 660.92 | 224.31 | 5.71 | 3.33 | 82.62 | 56.08 | 103.15 | 63.66 | 548.53 | 97.16 | 0.46 | 62.85 | 28.911 | 12.78 | 30.56 | RHS 80x160 x 4.5 | 28.911
80x160 | 5 | 80 | 160 | RHS 80x160 x 5.0 | 17.55 | 22.36 | 721.69 | 244.11 | 5.68 | 3.3 | 90.21 | 61.03 | 113.16 | 69.74 | 601.34 | 105.9 | 0.46 | 56.98 | 26.2108 | 11 | 27 | RHS 80x160 x 5.0 | 26.2108
80x160 | 6 | 80 | 160 | RHS 80x160 x 6.0 | 20.75 | 26.43 | 836.01 | 280.89 | 5.62 | 3.26 | 104.5 | 70.22 | 132.32 | 81.31 | 702.06 | 122.27 | 0.46 | 48.19 | 22.1674 | 8.33 | 21.67 | RHS 80x160 x 6.0 | 22.1674
80x160 | 6.3 | 80 | 160 | RHS 80x160 x 6.3 | 21.422 | 27.29 | 846.48 | 285.72 | 5.57 | 3.24 | 105.81 | 71.43 | 135.11 | 83.25 | 732.25 | 126.31 | 0.45 | 46.68 | 21.006 | 7.7 | 20.4 | RHS 80x160 x 6.3 | 21.006
80x160 | 8 | 80 | 160 | RHS 80x160 x 8.0 | 26.409 | 33.64 | 1001.22 | 334.95 | 5.46 | 3.16 | 125.15 | 83.74 | 162.86 | 99.97 | 882.33 | 149.54 | 0.45 | 37.87 | 17.0415 | 5 | 15 | RHS 80x160 x 8.0 | 17.0415
80x160 | 9 | 80 | 160 | RHS 80x160 x 9.0 | 29.185 | 37.18 | 1078.66 | 359.07 | 5.39 | 3.11 | 134.83 | 89.77 | 177.51 | 108.72 | 960.4 | 161.25 | 0.44 | 34.26 | 15.0744 | 3.89 | 12.78 | RHS 80x160 x 9.0 | 15.0744
100x150 | 3 | 100 | 150 | RHS 100x150 x 3.0 | 11.31 | 14.41 | 460.64 | 247.64 | 5.65 | 4.15 | 61.42 | 49.53 | 73.48 | 55.76 | 507.2 | 81.4 | 0.49 | 88.41 | 43.3209 | 28.33 | 45 | RHS 100x150 x 3.0 | 43.3209
100x150 | 4 | 100 | 150 | RHS 100x150 x 4.0 | 14.874 | 18.95 | 594.6 | 318.57 | 5.6 | 4.1 | 79.28 | 63.71 | 95.67 | 72.5 | 661.63 | 104.94 | 0.49 | 67.23 | 32.9427 | 20 | 32.5 | RHS 100x150 x 4.0 | 32.9427
100x150 | 4.5 | 100 | 150 | RHS 100x150 x 4.5 | 16.617 | 21.17 | 658.06 | 351.96 | 5.58 | 4.08 | 87.74 | 70.39 | 106.34 | 80.53 | 736.08 | 116.08 | 0.48 | 60.18 | 28.8864 | 17.22 | 28.33 | RHS 100x150 x 4.5 | 28.8864
100x150 | 5 | 100 | 150 | RHS 100x150 x 5.0 | 18.335 | 23.36 | 719.2 | 384.02 | 5.55 | 4.05 | 95.89 | 76.8 | 116.73 | 88.34 | 808.68 | 126.81 | 0.48 | 54.54 | 26.1792 | 15 | 25 | RHS 100x150 x 5.0 | 26.1792
100x150 | 6 | 100 | 150 | RHS 100x150 x 6.0 | 21.692 | 27.63 | 834.69 | 444.19 | 5.5 | 4.01 | 111.29 | 88.84 | 136.68 | 103.3 | 948.34 | 147.07 | 0.48 | 46.1 | 22.128 | 11.67 | 20 | RHS 100x150 x 6.0 | 22.128
100x150 | 6.3 | 100 | 150 | RHS 100x150 x 6.3 | 22.411 | 26.55 | 848.27 | 452.66 | 5.45 | 3.98 | 113.1 | 90.53 | 139.88 | 105.9 | 991.64 | 152.27 | 0.47 | 44.62 | 20.9714 | 10.87 | 18.81 | RHS 100x150 x 6.3 | 20.9714
100x150 | 8 | 100 | 150 | RHS 100x150 x 8.0 | 27.665 | 35.24 | 1008.13 | 535.65 | 5.35 | 3.9 | 134.42 | 107.13 | 169.16 | 127.85 | 1205.89 | 181.85 | 0.47 | 36.15 | 16.9905 | 7.5 | 13.75 | RHS 100x150 x 8.0 | 16.9905
100x150 | 9 | 100 | 150 | RHS 100x150 x 9.0 | 30.598 | 38.98 | 1089.46 | 577.49 | 5.29 | 3.85 | 145.26 | 115.5 | 184.75 | 139.51 | 1320.32 | 197.16 | 0.46 | 32.68 | 15.0328 | 6.11 | 11.67 | RHS 100x150 x 9.0 | 15.0328
100x180 | 4 | 100 | 180 | RHS 100x180 x 4.0 | 16.758 | 21.35 | 926.04 | 373.89 | 6.59 | 4.18 | 102.89 | 74.78 | 125.89 | 84.02 | 853.85 | 127.06 | 0.55 | 59.67 | 32.8185 | 20 | 40 | RHS 100x180 x 4.0 | 32.8185
100x180 | 5 | 100 | 180 | RHS 100x180 x 5.0 | 20.69 | 26.36 | 1124.2 | 451.77 | 6.53 | 4.14 | 124.91 | 90.35 | 154.02 | 102.59 | 1044.79 | 153.88 | 0.54 | 48.33 | 26.0982 | 15 | 31 | RHS 100x180 x 5.0 | 26.0982
100x180 | 6 | 100 | 180 | RHS 100x180 x 6.0 | 24.518 | 31.23 | 1309.61 | 523.83 | 6.48 | 4.1 | 145.51 | 104.77 | 180.83 | 120.22 | 1226.68 | 178.88 | 0.54 | 40.79 | 22.0266 | 11.67 | 25 | RHS 100x180 x 6.0 | 22.0266
100x180 | 6.3 | 100 | 180 | RHS 100x180 x 6.3 | 25.379 | 32.33 | 1334.99 | 535.75 | 6.43 | 4.07 | 148.33 | 107.15 | 185.54 | 123.61 | 1283.41 | 185.46 | 0.53 | 39.4 | 20.882 | 10.87 | 23.57 | RHS 100x180 x 6.3 | 20.882
100x180 | 8 | 100 | 180 | RHS 100x180 x 8.0 | 31.433 | 40.04 | 1598.49 | 637.47 | 6.32 | 3.99 | 177.61 | 127.49 | 225.62 | 149.93 | 1565.24 | 222.49 | 0.53 | 31.81 | 16.8593 | 7.5 | 17.5 | RHS 100x180 x 8.0 | 16.8593
100x180 | 10 | 100 | 180 | RHS 100x180 x 10.0 | 38.125 | 48.57 | 1859.47 | 736.41 | 6.19 | 3.89 | 206.61 | 147.28 | 267.51 | 177.25 | 1858.62 | 259.61 | 0.52 | 26.23 | 13.6396 | 5 | 13 | RHS 100x180 x 10.0 | 13.6396
100x180 | 12 | 100 | 180 | RHS 100x180 x 12.0 | 43.379 | 55.26 | 1965.14 | 782.08 | 5.96 | 3.76 | 218.35 | 156.42 | 292.35 | 194.2 | 2072.88 | 284.53 | 0.5 | 23.05 | 11.525 | 3.33 | 10 | RHS 100x180 x 12.0 | 11.525
100x180 | 12.5 | 100 | 180 | RHS 100x180 x 12.5 | 44.779 | 57.04 | 2001.02 | 795.8 | 5.92 | 3.74 | 222.34 | 159.16 | 299.58 | 198.91 | 2121.7 | 290.41 | 0.5 | 22.33 | 11.165 | 3 | 9.4 | RHS 100x180 x 12.5 | 11.165
100x200 | 4 | 100 | 200 | RHS 100x200 x 4.0 | 18.014 | 22.95 | 1199.71 | 410.78 | 7.23 | 4.23 | 119.97 | 82.16 | 148.04 | 91.7 | 985.38 | 141.81 | 0.59 | 55.51 | 32.7509 | 20 | 45 | RHS 100x200 x 4.0 | 32.7509
100x200 | 4.5 | 100 | 200 | RHS 100x200 x 4.5 | 20.15 | 25.67 | 1331.44 | 454.64 | 7.2 | 4.21 | 133.14 | 90.93 | 164.89 | 102.02 | 1097.11 | 157.12 | 0.58 | 49.63 | 28.7854 | 17.22 | 39.44 | RHS 100x200 x 4.5 | 28.7854
100x200 | 5 | 100 | 200 | RHS 100x200 x 5.0 | 22.26 | 28.36 | 1459.25 | 496.94 | 7.17 | 4.19 | 145.93 | 99.39 | 181.37 | 112.09 | 1206.29 | 171.94 | 0.58 | 44.92 | 26.0536 | 15 | 35 | RHS 100x200 x 5.0 | 26.0536
100x200 | 6 | 100 | 200 | RHS 100x200 x 6.0 | 26.402 | 33.63 | 1703.31 | 576.91 | 7.12 | 4.14 | 170.33 | 115.38 | 213.27 | 131.5 | 1417.03 | 200.1 | 0.58 | 37.88 | 21.9704 | 11.67 | 28.33 | RHS 100x200 x 6.0 | 21.9704
100x200 | 6.3 | 100 | 200 | RHS 100x200 x 6.3 | 27.357 | 34.85 | 1739.24 | 591.15 | 7.06 | 4.12 | 173.92 | 118.23 | 219.13 | 135.41 | 1482.82 | 207.6 | 0.57 | 36.55 | 20.8335 | 10.87 | 26.75 | RHS 100x200 x 6.3 | 20.8335
100x200 | 8 | 100 | 200 | RHS 100x200 x 8.0 | 33.945 | 43.24 | 2090.84 | 705.36 | 6.95 | 4.04 | 209.08 | 141.07 | 267.26 | 164.65 | 1810.72 | 249.6 | 0.57 | 29.46 | 16.7922 | 7.5 | 20 | RHS 100x200 x 8.0 | 16.7922
100x200 | 9 | 100 | 200 | RHS 100x200 x 9.0 | 37.663 | 47.98 | 2275.59 | 764.42 | 6.89 | 3.99 | 227.56 | 152.88 | 293.45 | 180.46 | 1988.26 | 271.75 | 0.56 | 26.55 | 14.868 | 6.11 | 17.22 | RHS 100x200 x 9.0 | 14.868
100x200 | 10 | 100 | 200 | RHS 100x200 x 10.0 | 41.265 | 52.57 | 2444.4 | 817.74 | 6.82 | 3.94 | 244.44 | 163.55 | 318.08 | 195.25 | 2154.13 | 292.07 | 0.56 | 24.23 | 13.5688 | 5 | 15 | RHS 100x200 x 10.0 | 13.5688
100x200 | 12 | 100 | 200 | RHS 100x200 x 12.0 | 47.147 | 60.06 | 2606.7 | 875.58 | 6.59 | 3.82 | 260.67 | 175.12 | 350.01 | 215.32 | 2414.35 | 321.81 | 0.54 | 21.21 | 11.4534 | 3.33 | 11.67 | RHS 100x200 x 12.0 | 11.4534
100x200 | 12.5 | 100 | 200 | RHS 100x200 x 12.5 | 48.704 | 62.04 | 2658.89 | 892.15 | 6.55 | 3.79 | 265.89 | 178.43 | 359.13 | 220.78 | 2473.75 | 328.83 | 0.54 | 20.53 | 11.0862 | 3 | 11 | RHS 100x200 x 12.5 | 11.0862
100x300 | 6 | 100 | 300 | RHS 100x300 x 6.0 | 35.822 | 45.63 | 4776.79 | 842.35 | 10.23 | 4.3 | 318.45 | 168.47 | 411.43 | 187.9 | 2403.46 | 306.21 | 0.78 | 27.92 | 21.7776 | 11.67 | 45 | RHS 100x300 x 6.0 | 21.7776
100x300 | 6.3 | 100 | 300 | RHS 100x300 x 6.3 | 37.248 | 47.45 | 4906.8 | 868.12 | 10.17 | 4.28 | 327.12 | 173.62 | 424.88 | 194.45 | 2515.18 | 318.32 | 0.77 | 26.85 | 20.6745 | 10.87 | 42.62 | RHS 100x300 x 6.3 | 20.6745
100x300 | 8 | 100 | 300 | RHS 100x300 x 8.0 | 46.505 | 59.24 | 5977.86 | 1044.77 | 10.05 | 4.2 | 398.52 | 208.95 | 523.47 | 238.25 | 3080.34 | 385.24 | 0.77 | 21.5 | 16.555 | 7.5 | 32.5 | RHS 100x300 x 8.0 | 16.555
100x300 | 10 | 100 | 300 | RHS 100x300 x 10.0 | 56.965 | 72.57 | 7106.03 | 1224.41 | 9.9 | 4.11 | 473.74 | 244.88 | 630.91 | 285.25 | 3681 | 454.51 | 0.76 | 17.55 | 13.338 | 5 | 25 | RHS 100x300 x 10.0 | 13.338
100x300 | 12 | 100 | 300 | RHS 100x300 x 12.0 | 65.987 | 84.06 | 7808.31 | 1343.1 | 9.64 | 4 | 520.55 | 268.62 | 710.31 | 320.92 | 4177.46 | 508.49 | 0.74 | 15.15 | 11.211 | 3.33 | 20 | RHS 100x300 x 12.0 | 11.211
100x300 | 12.5 | 100 | 300 | RHS 100x300 x 12.5 | 68.329 | 87.04 | 8009.59 | 1373.92 | 9.59 | 3.97 | 533.97 | 274.78 | 731.85 | 330.16 | 4291.5 | 521.17 | 0.74 | 14.64 | 10.8336 | 3 | 19 | RHS 100x300 x 12.5 | 10.8336
100x300 | 16 | 100 | 300 | RHS 100x300 x 16.0 | 83.816 | 106.77 | 9157.36 | 1543.16 | 9.26 | 3.8 | 610.49 | 308.63 | 865.04 | 386.11 | 4938.77 | 592.31 | 0.72 | 11.93 | 8.5896 | 1.25 | 13.75 | RHS 100x300 x 16.0 | 8.5896
120x200 | 4 | 120 | 200 | RHS 120x200 x 4.0 | 19.27 | 24.55 | 1353.39 | 617.66 | 7.43 | 5.02 | 135.34 | 102.94 | 163.72 | 115.45 | 1345.35 | 172.49 | 0.63 | 51.89 | 32.6907 | 25 | 45 | RHS 120x200 x 4.0 | 32.6907
120x200 | 5 | 120 | 200 | RHS 120x200 x 5.0 | 23.83 | 30.36 | 1649.42 | 750.14 | 7.37 | 4.97 | 164.94 | 125.02 | 200.87 | 141.45 | 1652 | 209.87 | 0.62 | 41.96 | 26.0152 | 19 | 35 | RHS 120x200 x 5.0 | 26.0152
120x200 | 6 | 120 | 200 | RHS 120x200 x 6.0 | 28.286 | 36.03 | 1929.2 | 874.35 | 7.32 | 4.93 | 192.92 | 145.72 | 236.55 | 166.33 | 1946.73 | 245.12 | 0.62 | 35.35 | 21.917 | 15 | 28.33 | RHS 120x200 x 6.0 | 21.917
120x200 | 6.3 | 120 | 200 | RHS 120x200 x 6.3 | 29.335 | 37.37 | 1975.7 | 897.66 | 7.27 | 4.9 | 197.57 | 149.61 | 243.54 | 171.52 | 2040.16 | 254.71 | 0.61 | 34.09 | 20.7949 | 14.05 | 26.75 | RHS 120x200 x 6.3 | 20.7949
120x200 | 8 | 120 | 200 | RHS 120x200 x 8.0 | 36.457 | 46.44 | 2385.92 | 1078.97 | 7.17 | 4.82 | 238.59 | 179.83 | 297.98 | 209.49 | 2507.04 | 308.27 | 0.61 | 27.43 | 16.7323 | 10 | 20 | RHS 120x200 x 8.0 | 16.7323
120x200 | 10 | 120 | 200 | RHS 120x200 x 10.0 | 44.405 | 56.57 | 2805.73 | 1262.14 | 7.04 | 4.72 | 280.57 | 210.36 | 356.08 | 249.82 | 3007.03 | 363.69 | 0.6 | 22.52 | 13.512 | 7 | 15 | RHS 120x200 x 10.0 | 13.512
120x200 | 12 | 120 | 200 | RHS 120x200 x 12.0 | 50.915 | 64.86 | 3031.41 | 1367.87 | 6.84 | 4.59 | 303.14 | 227.98 | 395.13 | 277.77 | 3418.93 | 405.7 | 0.58 | 19.64 | 11.3912 | 5 | 11.67 | RHS 120x200 x 12.0 | 11.3912
120x200 | 12.5 | 120 | 200 | RHS 120x200 x 12.5 | 52.629 | 67.04 | 3099 | 1397.43 | 6.8 | 4.57 | 309.9 | 232.91 | 406 | 285.33 | 3513.84 | 415.67 | 0.58 | 19 | 11.02 | 4.6 | 11 | RHS 120x200 x 12.5 | 11.02
150x200 | 4 | 150 | 200 | RHS 150x200 x 4.0 | 21.154 | 26.95 | 1583.92 | 1021.03 | 7.67 | 6.16 | 158.39 | 136.14 | 187.24 | 154.07 | 1942.03 | 218.55 | 0.69 | 47.27 | 32.6163 | 32.5 | 45 | RHS 150x200 x 4.0 | 32.6163
150x200 | 4.5 | 150 | 200 | RHS 150x200 x 4.5 | 23.682 | 30.17 | 1761.49 | 1134.54 | 7.64 | 6.13 | 176.15 | 151.27 | 208.87 | 171.82 | 2168.52 | 242.99 | 0.68 | 42.23 | 28.7164 | 28.33 | 39.44 | RHS 150x200 x 4.5 | 28.7164
150x200 | 5 | 150 | 200 | RHS 150x200 x 5.0 | 26.185 | 33.36 | 1934.67 | 1245.04 | 7.62 | 6.11 | 193.47 | 166 | 230.12 | 189.23 | 2391.38 | 266.83 | 0.68 | 38.19 | 25.9692 | 25 | 35 | RHS 150x200 x 5.0 | 25.9692
150x200 | 6 | 150 | 200 | RHS 150x200 x 6.0 | 31.112 | 39.63 | 2268.03 | 1457.13 | 7.56 | 6.06 | 226.8 | 194.28 | 271.47 | 223.08 | 2826.19 | 312.72 | 0.68 | 32.14 | 21.8552 | 20 | 28.33 | RHS 150x200 x 6.0 | 21.8552
150x200 | 6.3 | 150 | 200 | RHS 150x200 x 6.3 | 32.302 | 41.15 | 2330.39 | 1499.15 | 7.53 | 6.04 | 233.04 | 199.89 | 280.15 | 230.41 | 2965.4 | 325.47 | 0.67 | 30.96 | 20.7432 | 18.81 | 26.75 | RHS 150x200 x 6.3 | 20.7432
150x200 | 8 | 150 | 200 | RHS 150x200 x 8.0 | 40.225 | 51.24 | 2828.55 | 1815.54 | 7.43 | 5.95 | 282.85 | 242.07 | 344.06 | 282.76 | 3664.86 | 396.44 | 0.67 | 24.86 | 16.6562 | 13.75 | 20 | RHS 150x200 x 8.0 | 16.6562
150x200 | 9 | 150 | 200 | RHS 150x200 x 9.0 | 44.728 | 56.98 | 3097.02 | 1985.32 | 7.37 | 5.9 | 309.7 | 264.71 | 379.4 | 311.65 | 4054.82 | 435.07 | 0.66 | 22.36 | 14.7576 | 11.67 | 17.22 | RHS 150x200 x 9.0 | 14.7576
150x200 | 10 | 150 | 200 | RHS 150x200 x 10.0 | 49.115 | 62.57 | 3347.73 | 2143.36 | 7.31 | 5.85 | 334.77 | 285.78 | 413.08 | 339.17 | 4428.41 | 471.45 | 0.66 | 20.36 | 13.4376 | 10 | 15 | RHS 150x200 x 10.0 | 13.4376
150x200 | 12 | 150 | 200 | RHS 150x200 x 12.0 | 56.567 | 72.06 | 3668.46 | 2352.53 | 7.14 | 5.71 | 366.85 | 313.67 | 462.81 | 380.46 | 5099.21 | 532.08 | 0.64 | 17.68 | 11.3152 | 7.5 | 11.67 | RHS 150x200 x 12.0 | 11.3152
150x200 | 12.5 | 150 | 200 | RHS 150x200 x 12.5 | 58.517 | 74.54 | 3759.16 | 2409.89 | 7.1 | 5.69 | 375.92 | 321.32 | 476.31 | 391.52 | 5255.16 | 546.55 | 0.64 | 17.09 | 10.9376 | 7 | 11 | RHS 150x200 x 12.5 | 10.9376
150x250 | 4 | 150 | 250 | RHS 150x250 x 4.0 | 24.294 | 30.95 | 2696.87 | 1234.24 | 9.33 | 6.32 | 215.75 | 164.57 | 259.61 | 183.27 | 2664.68 | 275.38 | 0.79 | 41.16 | 32.5164 | 32.5 | 57.5 | RHS 150x250 x 4.0 | 32.5164
150x250 | 4.5 | 150 | 250 | RHS 150x250 x 4.5 | 27.215 | 34.67 | 3003.79 | 1372.78 | 9.31 | 6.29 | 240.3 | 183.04 | 289.92 | 204.55 | 2976.93 | 306.49 | 0.78 | 36.74 | 28.6572 | 28.33 | 50.56 | RHS 150x250 x 4.5 | 28.6572
150x250 | 5 | 150 | 250 | RHS 150x250 x 5.0 | 30.11 | 38.36 | 3304.18 | 1507.95 | 9.28 | 6.27 | 264.33 | 201.06 | 319.76 | 225.48 | 3284.54 | 336.9 | 0.78 | 33.21 | 25.9038 | 25 | 45 | RHS 150x250 x 5.0 | 25.9038
150x250 | 6 | 150 | 250 | RHS 150x250 x 6.0 | 35.822 | 45.63 | 3885.56 | 1768.35 | 9.23 | 6.23 | 310.84 | 235.78 | 378.05 | 266.28 | 3885.8 | 395.65 | 0.78 | 27.92 | 21.7776 | 20 | 36.67 | RHS 150x250 x 6.0 | 21.7776
150x250 | 6.3 | 150 | 250 | RHS 150x250 x 6.3 | 37.248 | 47.45 | 4001.43 | 1824.59 | 9.18 | 6.2 | 320.11 | 243.28 | 390.9 | 275.68 | 4077.7 | 412.18 | 0.77 | 26.85 | 20.6745 | 18.81 | 34.68 | RHS 150x250 x 6.3 | 20.6745
150x250 | 8 | 150 | 250 | RHS 150x250 x 8.0 | 46.505 | 59.24 | 4885.79 | 2219.25 | 9.08 | 6.12 | 390.86 | 295.9 | 482.17 | 339.56 | 5050.45 | 503.96 | 0.77 | 21.5 | 16.555 | 13.75 | 26.25 | RHS 150x250 x 8.0 | 16.555
150x250 | 9 | 150 | 250 | RHS 150x250 x 9.0 | 51.793 | 65.98 | 5368.89 | 2433.25 | 9.02 | 6.07 | 429.51 | 324.43 | 533.1 | 375.1 | 5595.77 | 554.33 | 0.76 | 19.31 | 14.6756 | 11.67 | 22.78 | RHS 150x250 x 9.0 | 14.6756
150x250 | 10 | 150 | 250 | RHS 150x250 x 10.0 | 56.965 | 72.57 | 5825.01 | 2634.2 | 8.96 | 6.02 | 466 | 351.23 | 582 | 409.17 | 6120.7 | 602.08 | 0.76 | 17.55 | 13.338 | 10 | 20 | RHS 150x250 x 10.0 | 13.338
150x250 | 12 | 150 | 250 | RHS 150x250 x 12.0 | 65.987 | 84.06 | 6457.9 | 2925.29 | 8.77 | 5.9 | 516.63 | 390.04 | 657.96 | 463.26 | 7088.46 | 684.43 | 0.74 | 15.15 | 11.211 | 7.5 | 15.83 | RHS 150x250 x 12.0 | 11.211
150x250 | 12.5 | 150 | 250 | RHS 150x250 x 12.5 | 68.329 | 87.04 | 6632.67 | 3002.33 | 8.73 | 5.87 | 530.61 | 400.31 | 678.3 | 477.46 | 7314.55 | 704.1 | 0.74 | 14.64 | 10.8336 | 7 | 15 | RHS 150x250 x 12.5 | 10.8336
150x250 | 16 | 150 | 250 | RHS 150x250 x 16.0 | 83.816 | 106.77 | 7659.83 | 3452.73 | 8.47 | 5.69 | 612.79 | 460.36 | 805.3 | 565.84 | 8712.52 | 823.03 | 0.72 | 11.93 | 8.5896 | 4.38 | 10.63 | RHS 150x250 x 16.0 | 8.5896
150x300 | 6 | 150 | 300 | RHS 150x300 x 6.0 | 40.532 | 51.63 | 6073.51 | 2079.57 | 10.85 | 6.35 | 404.9 | 277.28 | 499.63 | 309.48 | 4988.47 | 478.6 | 0.88 | 24.67 | 21.7096 | 20 | 45 | RHS 150x300 x 6.0 | 21.7096
150x300 | 6.3 | 150 | 300 | RHS 150x300 x 6.3 | 42.193 | 53.75 | 6265.59 | 2150.03 | 10.8 | 6.32 | 417.71 | 286.67 | 517.39 | 320.94 | 5234.42 | 498.91 | 0.87 | 23.7 | 20.619 | 18.81 | 42.62 | RHS 150x300 x 6.3 | 20.619
150x300 | 8 | 150 | 300 | RHS 150x300 x 8.0 | 52.785 | 67.24 | 7683.57 | 2622.95 | 10.69 | 6.25 | 512.24 | 349.73 | 640.27 | 396.36 | 6490.59 | 611.52 | 0.87 | 18.94 | 16.4778 | 13.75 | 32.5 | RHS 150x300 x 8.0 | 16.4778
150x300 | 10 | 150 | 300 | RHS 150x300 x 10.0 | 64.815 | 82.57 | 9209.37 | 3125.03 | 10.56 | 6.15 | 613.96 | 416.67 | 775.91 | 479.17 | 7878.65 | 732.81 | 0.86 | 15.43 | 13.2698 | 10 | 25 | RHS 150x300 x 10.0 | 13.2698
150x300 | 12 | 150 | 300 | RHS 150x300 x 12.0 | 75.407 | 96.06 | 10298.07 | 3498.05 | 10.35 | 6.03 | 686.54 | 466.41 | 883.11 | 546.06 | 9153.1 | 836.91 | 0.84 | 13.26 | 11.1384 | 7.5 | 20 | RHS 150x300 x 12.0 | 11.1384
150x300 | 12.5 | 150 | 300 | RHS 150x300 x 12.5 | 78.142 | 99.54 | 10594.23 | 3594.78 | 10.32 | 6.01 | 706.28 | 479.3 | 911.53 | 563.39 | 9451.9 | 861.8 | 0.84 | 12.8 | 10.752 | 7 | 19 | RHS 150x300 x 12.5 | 10.752
150x300 | 16 | 150 | 300 | RHS 150x300 x 16.0 | 96.376 | 122.77 | 12387.01 | 4174.38 | 10.04 | 5.83 | 825.8 | 556.58 | 1092.24 | 673.04 | 11328.01 | 1014.95 | 0.82 | 10.38 | 8.5116 | 4.38 | 13.75 | RHS 150x300 x 16.0 | 8.5116
180x260 | 5 | 180 | 260 | RHS 180x260 x 5.0 | 33.25 | 42.36 | 4121.36 | 2349.53 | 9.86 | 7.45 | 317.03 | 261.06 | 377.44 | 294.02 | 4694.89 | 425.87 | 0.86 | 30.08 | 25.8688 | 31 | 47 | RHS 180x260 x 5.0 | 25.8688
180x260 | 6.3 | 180 | 260 | RHS 180x260 x 6.3 | 41.204 | 52.49 | 5012.66 | 2856.31 | 9.77 | 7.38 | 385.59 | 317.37 | 462.88 | 360.63 | 5844.33 | 522.95 | 0.85 | 24.27 | 20.6295 | 23.57 | 36.27 | RHS 180x260 x 6.3 | 20.6295
180x260 | 8 | 180 | 260 | RHS 180x260 x 8.0 | 51.529 | 65.64 | 6145.21 | 3493.23 | 9.68 | 7.29 | 472.71 | 388.14 | 572.67 | 445.78 | 7266.68 | 642.43 | 0.85 | 19.41 | 16.4985 | 17.5 | 27.5 | RHS 180x260 x 8.0 | 16.4985
180x260 | 10 | 180 | 260 | RHS 180x260 x 10.0 | 63.245 | 80.57 | 7363.31 | 4174.13 | 9.56 | 7.2 | 566.41 | 463.79 | 693.78 | 539.51 | 8850.3 | 771.94 | 0.84 | 15.81 | 13.2804 | 13 | 21 | RHS 180x260 x 10.0 | 13.2804
180x260 | 12 | 180 | 260 | RHS 180x260 x 12.0 | 73.523 | 93.66 | 8245.01 | 4679.25 | 9.38 | 7.07 | 634.23 | 519.92 | 789.87 | 614.91 | 10328.33 | 884.4 | 0.82 | 13.6 | 11.152 | 10 | 16.67 | RHS 180x260 x 12.0 | 11.152
180x260 | 12.5 | 180 | 260 | RHS 180x260 x 12.5 | 76.179 | 97.04 | 8482.47 | 4811.85 | 9.35 | 7.04 | 652.5 | 534.65 | 815.26 | 634.58 | 10676.03 | 911.4 | 0.82 | 13.13 | 10.7666 | 9.4 | 15.8 | RHS 180x260 x 12.5 | 10.7666
180x260 | 16 | 180 | 260 | RHS 180x260 x 16.0 | 93.864 | 119.57 | 9923 | 5613.55 | 9.11 | 6.85 | 763.31 | 623.73 | 976.61 | 759.44 | 12889.97 | 1079.42 | 0.8 | 10.65 | 8.52 | 6.25 | 11.25 | RHS 180x260 x 16.0 | 8.52
200x300 | 4.5 | 200 | 300 | RHS 200x300 x 4.5 | 34.28 | 43.67 | 5661.87 | 3051.65 | 11.39 | 8.36 | 377.46 | 305.17 | 448.7 | 340.84 | 6185.06 | 500.88 | 0.98 | 29.17 | 28.5866 | 39.44 | 61.67 | RHS 200x300 x 4.5 | 28.5866
200x300 | 5 | 200 | 300 | RHS 200x300 x 5.0 | 37.96 | 48.36 | 6241.05 | 3360.92 | 11.36 | 8.34 | 416.07 | 336.09 | 495.65 | 376.37 | 6835.78 | 551.89 | 0.98 | 26.34 | 25.8132 | 35 | 55 | RHS 200x300 x 5.0 | 25.8132
200x300 | 6 | 200 | 300 | RHS 200x300 x 6.0 | 45.242 | 57.63 | 7370.23 | 3962.19 | 11.31 | 8.29 | 491.35 | 396.22 | 587.83 | 446.07 | 8115.23 | 651.24 | 0.98 | 22.1 | 21.658 | 28.33 | 45 | RHS 200x300 x 6.0 | 21.658
200x300 | 6.3 | 200 | 300 | RHS 200x300 x 6.3 | 47.139 | 60.05 | 7624.39 | 4103.82 | 11.27 | 8.27 | 508.29 | 410.38 | 609.91 | 463.19 | 8523.54 | 679.8 | 0.97 | 21.21 | 20.5737 | 26.75 | 42.62 | RHS 200x300 x 6.3 | 20.5737
200x300 | 8 | 200 | 300 | RHS 200x300 x 8.0 | 59.065 | 75.24 | 9389.27 | 5041.67 | 11.17 | 8.19 | 625.95 | 504.17 | 757.07 | 574.46 | 10626.5 | 838.38 | 0.97 | 16.93 | 16.4221 | 20 | 32.5 | RHS 200x300 x 8.0 | 16.4221
200x300 | 9 | 200 | 300 | RHS 200x300 x 9.0 | 65.923 | 83.98 | 10371.42 | 5561.31 | 11.11 | 8.14 | 691.43 | 556.13 | 840.24 | 637.25 | 11822.37 | 926.98 | 0.96 | 15.17 | 14.5632 | 17.22 | 28.33 | RHS 200x300 x 9.0 | 14.5632
200x300 | 10 | 200 | 300 | RHS 200x300 x 10.0 | 72.665 | 92.57 | 1131.27 | 6057.73 | 11.05 | 8.09 | 754.18 | 605.77 | 920.91 | 698.08 | 12987.13 | 1012.19 | 0.96 | 13.76 | 13.2096 | 15 | 25 | RHS 200x300 x 10.0 | 13.2096
200x300 | 12 | 200 | 300 | RHS 200x300 x 12.0 | 84.827 | 108.06 | 12787.83 | 6853.74 | 10.88 | 7.96 | 852.52 | 685.37 | 1055.91 | 801.21 | 15235.56 | 1167.14 | 0.94 | 11.79 | 11.0826 | 11.67 | 20 | RHS 200x300 x 12.0 | 11.0826
200x300 | 12.5 | 200 | 300 | RHS 200x300 x 12.5 | 87.954 | 112.04 | 13178.86 | 7059.94 | 10.85 | 7.94 | 878.59 | 705.99 | 1091.22 | 827.88 | 15767.68 | 1204.48 | 0.94 | 11.37 | 10.6878 | 11 | 19 | RHS 200x300 x 12.5 | 10.6878
200x300 | 16 | 200 | 300 | RHS 200x300 x 16.0 | 108.936 | 138.77 | 15616.67 | 8340.26 | 10.61 | 7.75 | 1041.11 | 834.03 | 1319.44 | 999.97 | 19222.87 | 1441.73 | 0.92 | 9.18 | 8.4456 | 7.5 | 13.75 | RHS 200x300 x 16.0 | 8.4456
200x400 | 4.5 | 200 | 400 | RHS 200x400 x 4.5 | 41.345 | 52.67 | 11315.63 | 3911.76 | 14.66 | 8.62 | 565.78 | 391.18 | 689.55 | 428.81 | 9188.59 | 672.87 | 1.18 | 24.19 | 28.5442 | 39.44 | 83.89 | RHS 200x400 x 4.5 | 28.5442
200x400 | 5 | 200 | 400 | RHS 200x400 x 5.0 | 45.81 | 58.36 | 12489.82 | 4311.75 | 14.63 | 8.6 | 624.49 | 431.18 | 762.43 | 473.87 | 10158.74 | 742.01 | 1.18 | 21.83 | 25.7594 | 35 | 75 | RHS 200x400 x 5.0 | 25.7594
200x400 | 6 | 200 | 400 | RHS 200x400 x 6.0 | 54.662 | 69.63 | 14789.35 | 5091.63 | 14.57 | 8.55 | 739.47 | 509.16 | 905.99 | 562.47 | 12068.52 | 877.05 | 1.18 | 18.29 | 21.5822 | 28.33 | 61.67 | RHS 200x400 x 6.0 | 21.5822
200x400 | 6.3 | 200 | 400 | RHS 200x400 x 6.3 | 57.03 | 72.65 | 15329.74 | 5286.1 | 14.53 | 8.53 | 766.49 | 528.61 | 941.66 | 585.22 | 12672.84 | 916.17 | 1.17 | 17.53 | 20.5101 | 26.75 | 58.49 | RHS 200x400 x 6.3 | 20.5101
200x400 | 8 | 200 | 400 | RHS 200x400 x 8.0 | 71.625 | 91.24 | 18974.42 | 6517.08 | 14.42 | 8.45 | 948.72 | 651.71 | 1173.29 | 728.06 | 15820.22 | 1133.29 | 1.17 | 13.96 | 16.3332 | 20 | 45 | RHS 200x400 x 8.0 | 16.3332
200x400 | 9 | 200 | 400 | RHS 200x400 x 9.0 | 80.053 | 101.98 | 21023.33 | 7204.17 | 14.36 | 8.4 | 1051.17 | 720.42 | 1305.14 | 809.15 | 17615.46 | 1255.32 | 1.16 | 12.49 | 14.4884 | 17.22 | 39.44 | RHS 200x400 x 9.0 | 14.4884
200x400 | 10 | 200 | 400 | RHS 200x400 x 10.0 | 88.365 | 112.57 | 23002.65 | 7864.4 | 14.3 | 8.36 | 1150.13 | 786.44 | 1433.74 | 888.08 | 19368.49 | 1373.21 | 1.16 | 11.32 | 13.1312 | 15 | 35 | RHS 200x400 x 10.0 | 13.1312
200x400 | 12 | 200 | 400 | RHS 200x400 x 12.0 | 103.667 | 132.06 | 26248.42 | 8977.26 | 14.1 | 8.24 | 1312.42 | 897.73 | 1656.21 | 1026.81 | 22782.1 | 1591.35 | 1.14 | 9.65 | 11.001 | 11.67 | 28.33 | RHS 200x400 x 12.0 | 11.001
200x400 | 12.5 | 200 | 400 | RHS 200x400 x 12.5 | 107.579 | 137.04 | 27100.5 | 9260.46 | 14.06 | 8.22 | 1355.02 | 926.05 | 1713.94 | 1062.25 | 23594.07 | 1644.04 | 1.14 | 9.3 | 10.602 | 11 | 27 | RHS 200x400 x 12.5 | 10.602
200x400 | 16 | 200 | 400 | RHS 200x400 x 16.0 | 134.056 | 170.77 | 32547 | 11055.57 | 13.81 | 8.05 | 1627.35 | 1105.56 | 2093.3 | 1294.37 | 28928.33 | 1983.78 | 1.12 | 7.46 | 8.3552 | 7.5 | 20 | RHS 200x400 x 16.0 | 8.3552
250x350 | 6 | 250 | 350 | RHS 250x350 x 6.0 | 54.662 | 69.63 | 12457.31 | 7458.44 | 13.38 | 10.35 | 711.85 | 596.68 | 842.61 | 670.85 | 14553.72 | 966.84 | 1.18 | 18.29 | 21.5822 | 36.67 | 53.33 | RHS 250x350 x 6.0 | 21.5822
250x350 | 6.3 | 250 | 350 | RHS 250x350 x 6.3 | 57.03 | 72.65 | 12923.13 | 7743.81 | 13.34 | 10.32 | 738.46 | 619.51 | 876.17 | 697.96 | 15291.03 | 1010.43 | 1.17 | 17.53 | 20.5101 | 34.68 | 50.56 | RHS 250x350 x 6.3 | 20.5101
250x350 | 8 | 250 | 350 | RHS 250x350 x 8.0 | 71.625 | 91.24 | 16001.29 | 9572.62 | 13.24 | 10.24 | 914.36 | 765.81 | 1091.98 | 869.37 | 19136.32 | 1252.81 | 1.17 | 13.96 | 16.3332 | 26.25 | 38.75 | RHS 250x350 x 8.0 | 16.3332
250x350 | 10 | 250 | 350 | RHS 250x350 x 10.0 | 88.365 | 112.57 | 19407.47 | 11588.34 | 13.13 | 10.15 | 1109 | 927.07 | 1334.83 | 1062 | 23499.74 | 1522.29 | 1.16 | 11.32 | 13.1312 | 20 | 30 | RHS 250x350 x 10.0 | 13.1312
250x350 | 12 | 250 | 350 | RHS 250x350 x 12.0 | 103.667 | 132.06 | 22196.52 | 13260.94 | 12.96 | 10.02 | 1268.37 | 1060.87 | 1543.86 | 1229.16 | 27749.26 | 1769.81 | 1.14 | 9.65 | 11.001 | 15.83 | 24.17 | RHS 250x350 x 12.0 | 11.001
250x350 | 12.5 | 250 | 350 | RHS 250x350 x 12.5 | 107.579 | 137.04 | 22922.48 | 13689.96 | 12.93 | 9.99 | 1309.86 | 1095.2 | 1597.89 | 1272.05 | 28763.59 | 1829.81 | 1.14 | 9.3 | 10.602 | 15 | 23 | RHS 250x350 x 12.5 | 10.602
250x350 | 16 | 250 | 350 | RHS 250x350 x 16.0 | 134.056 | 170.77 | 27580.16 | 16434.44 | 12.71 | 9.81 | 1576.01 | 1314.76 | 1953.57 | 1554.1 | 35497.19 | 2220.26 | 1.12 | 7.46 | 8.3552 | 10.63 | 16.88 | RHS 250x350 x 16.0 | 8.3552
300x400 | 6.3 | 300 | 400 | RHS 300x400 x 6.3 | 66.921 | 85.25 | 20212.64 | 13059.59 | 15.4 | 12.38 | 1010.63 | 870.64 | 1189.69 | 979.97 | 24851.94 | 1404.06 | 1.37 | 14.94 | 20.4678 | 42.62 | 58.49 | RHS 300x400 x 6.3 | 20.4678
300x400 | 8 | 300 | 400 | RHS 300x400 x 8.0 | 84.185 | 107.24 | 25121.83 | 16212.1 | 15.31 | 12.3 | 1256.09 | 1080.81 | 1486.89 | 1224.27 | 31178.89 | 1747.24 | 1.37 | 11.88 | 16.2756 | 32.5 | 45 | RHS 300x400 x 8.0 | 16.2756
300x400 | 9 | 300 | 400 | RHS 300x400 x 9.0 | 94.183 | 119.98 | 27904.19 | 17995.14 | 15.25 | 12.25 | 1395.21 | 1199.68 | 1657.04 | 1364.04 | 34822.39 | 1942.3 | 1.36 | 10.62 | 14.4432 | 28.33 | 39.44 | RHS 300x400 x 9.0 | 14.4432
300x400 | 10 | 300 | 400 | RHS 300x400 x 10.0 | 104.065 | 132.57 | 30609.32 | 19726.03 | 15.2 | 12.2 | 1530.47 | 1315.07 | 1823.74 | 1500.91 | 38407.04 | 2132.38 | 1.36 | 9.61 | 13.0696 | 25 | 35 | RHS 300x400 x 10.0 | 13.0696
300x400 | 12 | 300 | 400 | RHS 300x400 x 12.0 | 122.507 | 156.06 | 35283.94 | 22746.87 | 15.04 | 12.07 | 1764.2 | 1516.46 | 2121.81 | 1747.11 | 45527.09 | 2492.45 | 1.34 | 8.16 | 10.9344 | 20 | 28.33 | RHS 300x400 x 12.0 | 10.9344
300x400 | 12.5 | 300 | 400 | RHS 300x400 x 12.5 | 127.204 | 162.04 | 36488.52 | 23517.41 | 15.01 | 12.05 | 1824.43 | 1567.83 | 2198.31 | 1809.97 | 47237.09 | 2580.08 | 1.34 | 7.86 | 10.5324 | 19 | 27 | RHS 300x400 x 12.5 | 10.5324
300x400 | 16 | 300 | 400 | RHS 300x400 x 16.0 | 159.176 | 202.77 | 44350.31 | 28535.28 | 14.79 | 11.86 | 2217.52 | 1902.35 | 2707.7 | 2228.24 | 58730.43 | 3158.63 | 1.32 | 6.28 | 8.2896 | 13.75 | 20 | RHS 300x400 x 16.0 | 8.2896
| 1.6 |  |  |  | 1.33 | 1.66 | 2.91 | 0.97 | 1.32 | 0.75 | 1.53 | 1.02 | 0 | 1.2 | 2.46 | 1.79 | 0.11 | 6.28 | 8.2896 | 0.56 | 5
| 16 |  |  |  | 159.176 | 202.77 | 44350.31 | 28535.28 | 15.4 | 12.38 | 2217.52 | 1902.35 | 2707.7 | 2228.24 | 58730.43 | 3158.63 | 1.37 | 769.41 | 84.6351 | 42.62 | 83.89
NOTE:ThecalculationofsectionalpropertiesisbasedonBSEN10219withthefollowingcornergeometry:
SizeRange |  |  |  | InsideCorner radii mm |  |  |  | Outside Corner radii mm
Thickness.:6mm |  |  |  | 1T |  |  |  | 2T
6mm<Thickness.;10mm |  |  |  | 1.ST |  |  |  | 2.ST
Thickness>10mm |  |  |  | 2T |  |  |  | 3.0T
*Pleasecheckwithmanufacturertheavailabilityofthehighlightedsizes.